## Trenching v3
CORRIDOR COST ANALYSIS OF TRENCHING AND DUCTING RATES IN NEW ZEALAND
National averge rates per metre for installed telecommunication duct in New Zealand | [12 empty] | Rev.4 for PE Ductimg only, 28 May 2015
Rural Trenching
In Depths 0.6m to 1.0m |  | 1 | 2 | 3 | 4 | 5 | 6 | 7 | 8 | 9 | 10 | 11 | 12
|  | duct | ducts | ducts | ducts | ducts | ducts | ducts | ducts | ducts | ducts | ducts | ducts
Per metre costs in Soil Type 1 |  | 1: NZD excluding GST
40 - 50mm dia duct
1.1.1 | Mole Ploughing | 19.401 | 29.401 | 39.401 | 49.401 | 65.1343 | 75.1343 | 85.1343 | 95.1343 | 110.8677 | 120.8677 | 130.8677 | 140.8677
1.1.2 | Chain Digger incl TM | 35.3774 | 57.3381 | 79.2989 | 101.2596 | 123.2203 | 145.181 | 167.1418 | 189.1025 | 211.0632 | 233.024 | 254.9847 | 276.9454
1.1.3 | Chain Digger excl TM | 31.8774 | 53.8381 | 75.7989 | 97.7596 | 119.7203 | 141.681 | 163.6418 | 185.6025 | 207.5632 | 229.524 | 251.4847 | 273.4454
1.1.4 | Open trench 400 wide | 48.5607 | 70.5215 | 92.4822 | 114.4429 | 136.4036 | 158.3644 | 180.3251 | 204.0858 | 226.0466 | 248.0073 | 269.968 | 291.9288
1.1.5 | Directional Drilling | 50.8559 | 73.9559 | 97.0559 | 120.1559 | 143.2559 | 179.3444 | 202.4444 | 225.5444 | 254.8789 | 277.9789 | 301.0789 | 324.1789
110mm dia duct
1.2.1 | Mole Ploughing | 27.3662 | 50.271 | 73.1757 | 96.0805 | 118.9852 | 141.89 | 164.7948 | 187.6995 | 210.6043 | 233.5091 | 256.4138 | 279.3186
1.2.2 | Chain Digger incl TM | 44.0096 | 73.8525 | 103.6954 | 133.5383 | 175.8813 | 205.7242 | 235.5671 | 265.41 | 307.7529 | 337.5959 | 367.4388 | 397.2817
1.2.3 | Chain Digger excl TM | 40.5096 | 70.3525 | 100.1954 | 130.0383 | 168.8813 | 198.7242 | 228.5671 | 258.41 | 297.2529 | 327.0959 | 356.9388 | 386.7817
1.2.4 | Open trench 400 wide | 56.4429 | 86.2858 | 116.1288 | 145.9717 | 175.8146 | 209.2575 | 239.1004 | 268.9434 | 298.7863 | 328.6292 | 362.0721 | 391.915
1.2.5 | Directional Drilling | 59.2559 | 103.7444 | 141.4789 | 183.444 | 235.3546 | 266.8546 | 312.3822 | 367.1249 | 411.6135 | 449.348 | 491.3131 | 543.2237
Per metre costs in Soil Type 2 |  | 1: NZD excluding GST
40 - 50mm dia duct
2.1.1 | Mole Ploughing | 19.401 | 29.401 | 39.401 | 49.401 | 65.1343 | 75.1343 | 85.1343 | 95.1343 | 110.8677 | 120.8677 | 130.8677 | 140.8677
2.1.2 | Chain Digger incl TM | 35.3774 | 57.3381 | 79.2989 | 101.2596 | 123.2203 | 145.181 | 167.1418 | 189.1025 | 211.0632 | 233.024 | 254.9847 | 276.9454
2.1.3 | Chain Digger excl TM | 31.8774 | 53.8381 | 75.7989 | 97.7596 | 119.7203 | 141.681 | 163.6418 | 185.6025 | 207.5632 | 229.524 | 251.4847 | 273.4454
2.1.4 | Open trench 400 wide | 41.3607 | 63.3215 | 85.2822 | 107.2429 | 129.2037 | 151.1644 | 173.1251 | 196.2858 | 218.2466 | 240.2073 | 262.168 | 284.1288
2.1.5 | Directional Drilling | 52.0196 | 75.6482 | 99.2768 | 122.9054 | 146.534 | 183.4483 | 207.0769 | 230.7055 | 260.7113 | 284.3399 | 307.9685 | 331.597
110mm dia duct
2.2.1 | Mole Ploughing | 27.3662 | 50.271 | 73.1757 | 96.0805 | 118.9852 | 141.89 | 164.7948 | 187.6995 | 210.6043 | 233.5091 | 256.4138 | 279.3186
2.2.2 | Chain Digger incl TM | 44.0096 | 73.8525 | 103.6954 | 133.5383 | 175.8813 | 205.7242 | 235.5671 | 265.41 | 307.7529 | 337.5959 | 367.4388 | 397.2817
2.2.3 | Chain Digger excl TM | 40.5096 | 70.3525 | 100.1954 | 130.0383 | 168.8813 | 198.7242 | 228.5671 | 258.41 | 297.2529 | 327.0959 | 356.9388 | 386.7817
2.2.4 | Open trench 400 wide | 49.2429 | 79.0858 | 108.9288 | 141.1717 | 171.0146 | 200.8575 | 233.1004 | 262.9434 | 292.7863 | 325.0292 | 354.8721 | 384.715
2.2.5 | Directional Drilling | 60.6824 | 106.2419 | 144.8848 | 187.8601 | 241.0203 | 273.2786 | 319.9023 | 375.9628 | 421.5223 | 460.1652 | 503.1405 | 556.3008
Per metre costs in Soil Type 3 |  | 1: NZD excluding GST
40 - 50mm dia duct
3.1.1 | Open trench 400 wide | 41.3607 | 63.3215 | 85.2822 | 107.2429 | 129.2037 | 151.1644 | 173.1251 | 196.2858 | 218.2466 | 240.2073 | 262.168 | 284.1288
3.1.2 | Directional Drilling | 73.8394 | 107.3791 | 140.9188 | 174.4584 | 207.9981 | 260.3963 | 293.936 | 327.4757 | 370.0674 | 403.6071 | 437.1468 | 470.6865
110mm dia duct
3.2.1 | Open trench 400 wide | 49.2429 | 79.0858 | 108.9288 | 141.1717 | 171.0146 | 200.8575 | 233.1004 | 262.9434 | 292.7863 | 325.0292 | 354.8721 | 384.715
3.2.2 | Directional Drilling | 79.9398 | 139.9576 | 190.8637 | 247.4772 | 317.5077 | 360.0032 | 421.4227 | 495.274 | 555.2918 | 606.1979 | 662.8114 | 732.8419
Per metre costs in Soil Type 4 |  | 1: NZD excluding GST
40 - 50mm dia duct
4.1.1 | Open trench 400 wide | 62.9215 | 84.8429 | 106.7644 | 128.6858 | 150.6073 | 172.5288 | 194.4502 | 219.3717 | 241.2931 | 263.2146 | 285.1361 | 307.0575
110mm dia duct
4.2.1 | Open trench 400 wide | 82.6858 | 112.3717 | 142.0575 | 179.7434 | 209.4292 | 239.115 | 276.8009 | 306.4867 | 336.1726 | 373.8584 | 403.5442 | 433.2301
Per metre costs in Soil Type 5 |  | 1: NZD excluding GST
40 - 50mm dia duct
5.1.1 | Rock Saw 600 deep | 155 | 177 | 199 | 221 | 376 | 398 | 420 | 442 | 597 | 619 | 641 | 663
110mm dia duct
5.2.1 | Rock Saw 600 deep | 163 | 193 | 356 | 386 | 549 | 579 | 742 | 772 | 935 | 965 | 1128 | 1158
Urban Trenching
In Depths 0.7m to 1.1m |  | 1 | 2 | 3 | 4 | 5 | 6 | 7 | 8 | 9 | 10 | 11 | 12
|  | duct | ducts | ducts | ducts | ducts | ducts | ducts | ducts | ducts | ducts | ducts | ducts
Per metre costs in Soil Type 2/3 or Fill |  | 1: NZD excluding GST
40 - 50mm dia duct
6.1.1 | Open trench 400 wide | 90.8822 | 112.7644 | 134.6466 | 156.5288 | 178.4109 | 200.2931 | 222.1753 | 246.0575 | 267.9397 | 289.8219 | 311.7041 | 333.5863
6.1.3 | Directional Drilling | 66.5661 | 96.8021 | 127.0381 | 157.2741 | 187.5101 | 234.747 | 264.983 | 295.2189 | 333.6154 | 363.8514 | 394.0873 | 424.3233
6.1.4 | Thrust Boring - Impact Mole | 70 | 140 | 210 | 280 | 350 | 420 | 490 | 560 | 630 | 700 | 770 | 840
110mm dia duct
6.2.1 | Open trench 400 wide | 102.5288 | 132.0575 | 161.5863 | 195.115 | 224.6438 | 254.1726 | 287.7013 | 317.2301 | 346.7588 | 380.2876 | 409.8164 | 439.3451
6.2.3 | Directional Drilling | 75.6604 | 132.4652 | 180.6462 | 234.2289 | 300.5105 | 340.731 | 398.8626 | 468.7604 | 525.5652 | 573.7462 | 627.329 | 693.6106
6.2.4 | Thrust Boring - Impact Mole | 100 | 200 | 300 | 400 | 500 | 600 | 700 | 800 | 900 | 1000 | 1100 | 1200
Clarifications and Assumptions
All rates are the national average and allow for excavation, duct supply & install, backfill, surface reinstatement, consenting and traffic management.
Rates for rural open trenches deeper than 0.9m allow for trench shields in soil type 1 only.
Rates for rural open trenches and chain digging allow for reinstatement of grass only, with no imported and compacted backfill.
Rates for urban open trench allow for 'highest cost' reinstatement i.e. compacted, imported backfill with 30mm thick AC14 asphalt.
Minimum depth of compacted hard fill under trafficable areas is 600mm.
Urban trenching in berms and under carriageways to comply with TNZ HM12.
We are not aware of any NZ standards or codes of practice that govern or restrict the number of telecommunication ducts placed in a trench. Rates
for ducts in open trenching therefore allow for one (1) trench only with variable depths as required to suit duct numbers.
No allowance made for de-watering in any locations.
Directional drilling is not suitable in non-cohesive soils.
Chain digging rates are for 110-120mm wide, 1.0mm deep in all cases. This trenching method is suitable in non-cohesive soils.
Mole ploughing rates are for 1.0mm deep in all cases.
Rock sawing rates are for 120mm wide, 600mm deep in all cases. Multiple trenches necessary for more than 4x 50dia or 2x 110dia ducts.

## Buildups 50dia
Open Trenching in | Type 2 Medium Cohesive Soils
(per m) for 50mm diameter duct
| Rate: | 40 | 15 | 22 | 20 | 1.67 | 3.33 | Total | TM calc | 3.33 | per metre
|  | Excavation | Shielding | 50 dia | Backfill | Consent | Traffic |  | trench width | 0.4 | m
No. of Ducts | depth | 300 bucket | over 1.4m | PE duct | w/ exc mat. |  | Mngt. |  | trench depth | 0.65 | m
|  | 0.4 | 1.4 | 0.05 |  |  |  |  | m3 per day | 100
1 | 0.6 | 9.6 | 0 | 22 | 4.7607 | 1.67 | 3.33 | 41.3607 | average metres per hour | 48.0769
2 | 0.6 | 9.6 | 0 | 44 | 4.7215 | 1.67 | 3.33 | 63.3215 | metres per day | 384.6154 | x $3.33 = | 1280.7692 | per day
3 | 0.6 | 9.6 | 0 | 66 | 4.6822 | 1.67 | 3.33 | 85.2822
4 | 0.6 | 9.6 | 0 | 88 | 4.6429 | 1.67 | 3.33 | 107.2429
5 | 0.6 | 9.6 | 0 | 110 | 4.6037 | 1.67 | 3.33 | 129.2037
6 | 0.6 | 9.6 | 0 | 132 | 4.5644 | 1.67 | 3.33 | 151.1644 | [7 empty] | Mole Ploughing in Type 1 & 2 Soils
7 | 0.6 | 9.6 | 0 | 154 | 4.5251 | 1.67 | 3.33 | 173.1251 | Mole Plough | 40/50 dia in Soft/Med Soils | [5 empty] | (per m)
8 | 0.65 | 10.4 | 0 | 176 | 4.8858 | 1.67 | 3.33 | 196.2858 | north is. | 2 | lower, | weighted at 20% |  | 0.4 |  |  | Rate: | 4.4 | 10 | 1.3333 | 0.83333 | 1.67 | SubTotal | 1.1643 | Total
9 | 0.65 | 10.4 | 0 | 198 | 4.8466 | 1.67 | 3.33 | 218.2466 |  | 4 | uppper, | weighted at 40% |  | 1.6 |  | Number |  | Plough | 50 dia | Surface | Daily | Consent |  | Traffic
10 | 0.65 | 10.4 | 0 | 220 | 4.8073 | 1.67 | 3.33 | 240.2073 | south is. | 5 | lower, | avg, weighted at 40% |  | 1 |  | of Ducts | runs |  | PE duct | Repair | Setup etc |  |  | Mngt.
11 | 0.65 | 10.4 | 0 | 242 | 4.768 | 1.67 | 3.33 | 262.168 |  | 7 | upper, |  |  | 1.4
12 | 0.65 | 10.4 | 0 | 264 | 4.7288 | 1.67 | 3.33 | 284.1288 | Output Calc |  |  |  |  | 4.4 | per m | 1 | 1 | 4.4 | 10 | 1.3333 | 0.83333 | 1.67 | 18.2367 | 1.1643 | 19.401
13 | 0.65 | 10.4 | 0 | 286 | 4.6895 | 1.67 | 3.33 | 306.0895 | avg NZ rate | 4.4 | per m |  |  |  |  | 2 | 1 | 4.4 | 20 | 1.3333 | 0.83333 | 1.67 | 28.2367 | 1.1643 | 29.401
14 | 0.7 | 11.2 | 0 | 308 | 5.0502 | 1.67 | 3.33 | 329.2502 | metres per hr in soft soil | 180 | = 3.0 m per min |  |  |  |  | 3 | 1 | 4.4 | 30 | 1.3333 | 0.83333 | 1.67 | 38.2367 | 1.1643 | 39.401
15 | 0.7 | 11.2 | 0 | 330 | 5.0109 | 1.67 | 3.33 | 351.2109 | metres per hr in medium soil | 120 | = 2.0 m per min |  |  |  |  | 4 | 1 | 4.4 | 40 | 1.3333 | 0.83333 | 1.67 | 48.2367 | 1.1643 | 49.401
16 | 0.7 | 11.2 | 0 | 352 | 4.9717 | 1.67 | 3.33 | 373.1717 | avg metres per hr | 150 | = say… | 1.2 | km per day |  |  | 5 | 2 | 8.8 | 50 | 2.6667 | 0.83333 | 1.67 | 63.97 | 1.1643 | 65.1343
[9 empty] | approx machine cost per hr | 350 | including two operators |  |  |  |  | 6 | 2 | 8.8 | 60 | 2.6667 | 0.83333 | 1.67 | 73.97 | 1.1643 | 75.1343
[9 empty] | approx daily costs | 1000 | for machine set-up, duct jointing, entry trenches etc |  |  |  |  | 7 | 2 | 8.8 | 70 | 2.6667 | 0.83333 | 1.67 | 83.97 | 1.1643 | 85.1343
[9 empty] | approx surface repair cost | 1.3333 | per metre |  |  |  |  | 8 | 2 | 8.8 | 80 | 2.6667 | 0.83333 | 1.67 | 93.97 | 1.1643 | 95.1343
[9 empty] | TM cost per m | 1.1643 | per metre |  |  |  |  | 9 | 3 | 13.2 | 90 | 4 | 0.83333 | 1.67 | 109.7033 | 1.1643 | 110.8677
[16 empty] | 10 | 3 | 13.2 | 100 | 4 | 0.83333 | 1.67 | 119.7033 | 1.1643 | 120.8677
Open Trenching in | Type 1 Soft Cohesionless Soils | [14 empty] | 11 | 3 | 13.2 | 110 | 4 | 0.83333 | 1.67 | 129.7033 | 1.1643 | 130.8677
(per m) for 50mm diameter duct | [15 empty] | 12 | 3 | 13.2 | 120 | 4 | 0.83333 | 1.67 | 139.7033 | 1.1643 | 140.8677
| Rate: | 40 | 15 | 22 | 20 | 1.67 | 3.33 | Total | [7 empty] | 13 | 4 | 17.6 | 130 | 5.3333 | 0.83333 | 1.67 | 155.4367 | 1.1643 | 156.601
|  | Excavation | Shielding | 50 dia | Backfill | Consent | Traffic | [8 empty] | 14 | 4 | 17.6 | 140 | 5.3333 | 0.83333 | 1.67 | 165.4367 | 1.1643 | 166.601
No. of Ducts | depth | 300 bucket | over 0.9m | PE duct | w/ exc mat. |  | Mngt. |  | rock saw | 40/50 dia | duct | backfill | TOT |  |  | 15 | 4 | 17.6 | 150 | 5.3333 | 0.83333 | 1.67 | 175.4367 | 1.1643 | 176.601
|  | 0.6 | 0.9 | 0.05 | [11 empty] | 16 | 4 | 17.6 | 160 | 5.3333 | 0.83333 | 1.67 | 185.4367 | 1.1643 | 186.601
1 | 0.6 | 14.4 | 0 | 22 | 7.1607 | 1.67 | 3.33 | 48.5607 | sandstone | 36 | 22 | 3 | 61
2 | 0.6 | 14.4 | 0 | 44 | 7.1215 | 1.67 | 3.33 | 70.5215 | fractured basalt | 64 | 22 | 3 | 89
3 | 0.6 | 14.4 | 0 | 66 | 7.0822 | 1.67 | 3.33 | 92.4822 | solid basalt | 130 | 22 | 3 | 155
4 | 0.6 | 14.4 | 0 | 88 | 7.0429 | 1.67 | 3.33 | 114.4429
5 | 0.6 | 14.4 | 0 | 110 | 7.0037 | 1.67 | 3.33 | 136.4036 | 1 duct | 2 duct | 3 duct | 4 duct
6 | 0.6 | 14.4 | 0 | 132 | 6.9644 | 1.67 | 3.33 | 158.3644 | 155 | 177 | 199 | 221
7 | 0.6 | 14.4 | 0 | 154 | 6.9251 | 1.67 | 3.33 | 180.3251
8 | 0.65 | 15.6 | 0 | 176 | 7.4858 | 1.67 | 3.33 | 204.0858
9 | 0.65 | 15.6 | 0 | 198 | 7.4466 | 1.67 | 3.33 | 226.0466
10 | 0.65 | 15.6 | 0 | 220 | 7.4073 | 1.67 | 3.33 | 248.0073 | Thrust Boring | 50-60 dia
11 | 0.65 | 15.6 | 0 | 242 | 7.368 | 1.67 | 3.33 | 269.968 | soft/med | 70
12 | 0.65 | 15.6 | 0 | 264 | 7.3288 | 1.67 | 3.33 | 291.9288
13 | 0.65 | 15.6 | 0 | 286 | 7.2895 | 1.67 | 3.33 | 313.8895
14 | 0.7 | 16.8 | 0 | 308 | 7.8502 | 1.67 | 3.33 | 337.6502
15 | 0.7 | 16.8 | 0 | 330 | 7.811 | 1.67 | 3.33 | 359.611
16 | 0.7 | 16.8 | 0 | 352 | 7.7717 | 1.67 | 3.33 | 381.5717
Open Trenching in | Soft Rippable Rock
(per m) for 50mm diameter duct
| Rate: | 110 | 15 | 22 | 40 | 1.67 | 3.33 | Total
|  | Excavation | Shielding | 50 dia | Backfill | Consent | Traffic
No. of Ducts | depth | 300 bucket | over 1.4m | PE duct | w/ exc mat. |  | Mngt.
|  | 0.4 | 1.4 | 0.05
1 | 0.6 | 26.4 | 0 | 22 | 9.5215 | 1.67 | 3.33 | 62.9215
2 | 0.6 | 26.4 | 0 | 44 | 9.4429 | 1.67 | 3.33 | 84.8429
3 | 0.6 | 26.4 | 0 | 66 | 9.3644 | 1.67 | 3.33 | 106.7644
4 | 0.6 | 26.4 | 0 | 88 | 9.2858 | 1.67 | 3.33 | 128.6858
5 | 0.6 | 26.4 | 0 | 110 | 9.2073 | 1.67 | 3.33 | 150.6073
6 | 0.6 | 26.4 | 0 | 132 | 9.1288 | 1.67 | 3.33 | 172.5288
7 | 0.6 | 26.4 | 0 | 154 | 9.0502 | 1.67 | 3.33 | 194.4502
8 | 0.65 | 28.6 | 0 | 176 | 9.7717 | 1.67 | 3.33 | 219.3717
9 | 0.65 | 28.6 | 0 | 198 | 9.6931 | 1.67 | 3.33 | 241.2931
10 | 0.65 | 28.6 | 0 | 220 | 9.6146 | 1.67 | 3.33 | 263.2146
11 | 0.65 | 28.6 | 0 | 242 | 9.5361 | 1.67 | 3.33 | 285.1361
12 | 0.65 | 28.6 | 0 | 264 | 9.4575 | 1.67 | 3.33 | 307.0575
13 | 0.65 | 28.6 | 0 | 286 | 9.379 | 1.67 | 3.33 | 328.979
14 | 0.7 | 30.8 | 0 | 308 | 10.1004 | 1.67 | 3.33 | 353.9004
15 | 0.7 | 30.8 | 0 | 330 | 10.0219 | 1.67 | 3.33 | 375.8219
16 | 0.7 | 30.8 | 0 | 352 | 9.9434 | 1.67 | 3.33 | 397.7434

## Buildups 100dia
Open Trenching in | Medium Cohesive Soils
(per m) for 100mm diameter duct
| Rate: | 40 | 15 | 30 | 20 | 1.67 | 3.33 | Total | TM calc | 3.33 | per metre
|  | Excavation | Shielding | 100 dia | Backfill | Consent | Traffic |  | trench width | 0.4 | m
No. of Ducts | depth | 300 bucket | over 1.4m | PE duct | w/ exc mat. |  | Mngt. |  | trench depth | 0.65 | m
|  | 0.4 |  | 0.1 |  |  |  |  | m3 per day | 100
1 | 0.6 | 9.6 | 0 | 30 | 4.6429 | 1.67 | 3.33 | 49.2429 | average metres per hour | 48.0769
2 | 0.6 | 9.6 | 0 | 60 | 4.4858 | 1.67 | 3.33 | 79.0858 | metres per day | 384.6154 | x $3.33 = | 1280.7692
3 | 0.6 | 9.6 | 0 | 90 | 4.3288 | 1.67 | 3.33 | 108.9288
4 | 0.7 | 11.2 | 0 | 120 | 4.9717 | 1.67 | 3.33 | 141.1717
5 | 0.7 | 11.2 | 0 | 150 | 4.8146 | 1.67 | 3.33 | 171.0146
6 | 0.7 | 11.2 | 0 | 180 | 4.6575 | 1.67 | 3.33 | 200.8575 | [7 empty] | Mole Ploughing in Type 1 & 2 Soils
7 | 0.8 | 12.8 | 0 | 210 | 5.3004 | 1.67 | 3.33 | 233.1004 | Mole Plough | 110 dia in Soft/Med Soils | [5 empty] | (per m)
8 | 0.8 | 12.8 | 0 | 240 | 5.1434 | 1.67 | 3.33 | 262.9434 | north is. | 4 | lower, | weighted at 20% |  | 0.8 |  |  | Rate: | 6 | 15 | 1.9048 | 1.1905 | 1.67 | SubTotal | 1.601 | Total
9 | 0.8 | 12.8 | 0 | 270 | 4.9863 | 1.67 | 3.33 | 292.7863 |  | 6 | uppper, | weighted at 40% |  | 2.4 |  | Number |  | Plough | 50 dia | Surface | Daily | Consent |  | Traffic
10 | 0.9 | 14.4 | 0 | 300 | 5.6292 | 1.67 | 3.33 | 325.0292 | south is. | 6 | lower, | avg, weighted at 40% |  | 1.2 |  | of Ducts | runs |  | PE duct | Repair | Setup etc |  |  | Mngt.
11 | 0.9 | 14.4 | 0 | 330 | 5.4721 | 1.67 | 3.33 | 354.8721 |  | 8 | upper, |  |  | 1.6
12 | 0.9 | 14.4 | 0 | 360 | 5.315 | 1.67 | 3.33 | 384.715 | Output Calc |  |  |  |  | 6 | per m | 1 | 1 | 6 | 15 | 1.9048 | 1.1905 | 1.67 | 25.7652 | 1.601 | 27.3662
13 | 1 | 16 | 0 | 390 | 5.958 | 1.67 | 3.33 | 416.958 | avg NZ rate | 6 | per m |  |  |  |  | 2 | 2 | 12 | 30 | 3.8095 | 1.1905 | 1.67 | 48.67 | 1.601 | 50.271
14 | 1 | 16 | 0 | 420 | 5.8009 | 1.67 | 3.33 | 446.8009 | metres per hr in soft soil | 120 | = 2.0 m per min |  |  |  |  | 3 | 3 | 18 | 45 | 5.7143 | 1.1905 | 1.67 | 71.5748 | 1.601 | 73.1757
15 | 1 | 16 | 0 | 450 | 5.6438 | 1.67 | 3.33 | 476.6438 | metres per hr in medium soil | 90 | = 1.5 m per min |  |  |  |  | 4 | 4 | 24 | 60 | 7.619 | 1.1905 | 1.67 | 94.4795 | 1.601 | 96.0805
16 | 1.1 | 17.6 | 0 | 480 | 6.2867 | 1.67 | 3.33 | 508.8867 | avg metres per hr | 105 | = say… | 840 | m per day |  |  | 5 | 5 | 30 | 75 | 9.5238 | 1.1905 | 1.67 | 117.3843 | 1.601 | 118.9852
[9 empty] | approx machine cost per hr | 350 | including two operators |  |  |  |  | 6 | 6 | 36 | 90 | 11.4286 | 1.1905 | 1.67 | 140.289 | 1.601 | 141.89
[9 empty] | approx daily costs | 1000 | for machine set-up, duct jointing, entry trenches etc |  |  |  |  | 7 | 7 | 42 | 105 | 13.3333 | 1.1905 | 1.67 | 163.1938 | 1.601 | 164.7948
[9 empty] | approx surface repair cost | 1.9048 | per metre |  |  |  |  | 8 | 8 | 48 | 120 | 15.2381 | 1.1905 | 1.67 | 186.0986 | 1.601 | 187.6995
[9 empty] | TM cost per m | 1.601 | per metre |  |  |  |  | 9 | 9 | 54 | 135 | 17.1429 | 1.1905 | 1.67 | 209.0033 | 1.601 | 210.6043
[16 empty] | 10 | 10 | 60 | 150 | 19.0476 | 1.1905 | 1.67 | 231.9081 | 1.601 | 233.5091
Open Trenching in | Soft Cohesionless Soils | [14 empty] | 11 | 11 | 66 | 165 | 20.9524 | 1.1905 | 1.67 | 254.8129 | 1.601 | 256.4138
(per m) for 110mm diameter duct | [15 empty] | 12 | 12 | 72 | 180 | 22.8571 | 1.1905 | 1.67 | 277.7176 | 1.601 | 279.3186
| rate: | 40 | 15 | 30 | 20 | 1.67 | 3.33 | Total | [7 empty] | 13 | 13 | 78 | 195 | 24.7619 | 1.1905 | 1.67 | 300.6224 | 1.601 | 302.2233
|  | Excavation | Shielding | 100 dia | Backfill | Consent | Traffic | [8 empty] | 14 | 14 | 84 | 210 | 26.6667 | 1.1905 | 1.67 | 323.5271 | 1.601 | 325.1281
No. of Ducts | depth | 300 bucket | over 0.9m | PE duct | w/ exc mat. |  | Mngt. |  |  | rock saw | 120 dia | duct | backfill | TOT |  | 15 | 15 | 90 | 225 | 28.5714 | 1.1905 | 1.67 | 346.4319 | 1.601 | 348.0329
|  | 0.6 | 0.9 | 0.1 | [5 empty] | sandstone | 36 | 30 | 3 | 69 |  | 16 | 16 | 96 | 240 | 30.4762 | 1.1905 | 1.67 | 369.3367 | 1.601 | 370.9376
1 | 0.6 | 14.4 | 0 | 30 | 7.0429 | 1.67 | 3.33 | 56.4429 |  | fractured basalt | 64 | 30 | 3 | 97
2 | 0.6 | 14.4 | 0 | 60 | 6.8858 | 1.67 | 3.33 | 86.2858 |  | solid basalt | 130 | 30 | 3 | 163
3 | 0.6 | 14.4 | 0 | 90 | 6.7288 | 1.67 | 3.33 | 116.1288
4 | 0.6 | 14.4 | 0 | 120 | 6.5717 | 1.67 | 3.33 | 145.9717 |  | 1 duct | 2 duct
5 | 0.6 | 14.4 | 0 | 150 | 6.4146 | 1.67 | 3.33 | 175.8146 |  | 163 | 193
6 | 0.7 | 16.8 | 0 | 180 | 7.4575 | 1.67 | 3.33 | 209.2575
7 | 0.7 | 16.8 | 0 | 210 | 7.3004 | 1.67 | 3.33 | 239.1004
8 | 0.7 | 16.8 | 0 | 240 | 7.1434 | 1.67 | 3.33 | 268.9434
9 | 0.7 | 16.8 | 0 | 270 | 6.9863 | 1.67 | 3.33 | 298.7863 |  | Thrust Boring | 100 dia
10 | 0.7 | 16.8 | 0 | 300 | 6.8292 | 1.67 | 3.33 | 328.6292 |  | soft/med | 100
11 | 0.8 | 19.2 | 0 | 330 | 7.8721 | 1.67 | 3.33 | 362.0721
12 | 0.8 | 19.2 | 0 | 360 | 7.715 | 1.67 | 3.33 | 391.915
13 | 0.8 | 19.2 | 0 | 390 | 7.558 | 1.67 | 3.33 | 421.758
14 | 0.8 | 19.2 | 0 | 420 | 7.4009 | 1.67 | 3.33 | 451.6009
15 | 0.8 | 19.2 | 0 | 450 | 7.2438 | 1.67 | 3.33 | 481.4438
16 | 0.9 | 21.6 | 0 | 480 | 8.2867 | 1.67 | 3.33 | 514.8867
Open Trenching in | Soft Rippable Rock
(per m) for 110mm diameter duct
| rate: | 160 |  | 30 | 40 | 1.67 | 3.33 | Total
|  | Excavation | Shielding | 100 dia | Backfill | Consent | Traffic
No. of Ducts | depth | 300 bucket | over 1.4m | PE duct | w/ exc mat. |  | Mngt.
|  | 0.4 | 1.4 | 0.1
1 | 0.6 | 38.4 | 0 | 30 | 9.2858 | 1.67 | 3.33 | 82.6858
2 | 0.6 | 38.4 | 0 | 60 | 8.9717 | 1.67 | 3.33 | 112.3717
3 | 0.6 | 38.4 | 0 | 90 | 8.6575 | 1.67 | 3.33 | 142.0575
4 | 0.7 | 44.8 | 0 | 120 | 9.9434 | 1.67 | 3.33 | 179.7434
5 | 0.7 | 44.8 | 0 | 150 | 9.6292 | 1.67 | 3.33 | 209.4292
6 | 0.7 | 44.8 | 0 | 180 | 9.315 | 1.67 | 3.33 | 239.115
7 | 0.8 | 51.2 | 0 | 210 | 10.6009 | 1.67 | 3.33 | 276.8009
8 | 0.8 | 51.2 | 0 | 240 | 10.2867 | 1.67 | 3.33 | 306.4867
9 | 0.8 | 51.2 | 0 | 270 | 9.9726 | 1.67 | 3.33 | 336.1726
10 | 0.9 | 57.6 | 0 | 300 | 11.2584 | 1.67 | 3.33 | 373.8584
11 | 0.9 | 57.6 | 0 | 330 | 10.9442 | 1.67 | 3.33 | 403.5442
12 | 0.9 | 57.6 | 0 | 360 | 10.6301 | 1.67 | 3.33 | 433.2301
13 | 1 | 64 | 0 | 390 | 11.9159 | 1.67 | 3.33 | 470.9159
14 | 1 | 64 | 0 | 420 | 11.6018 | 1.67 | 3.33 | 500.6018
15 | 1 | 64 | 0 | 450 | 11.2876 | 1.67 | 3.33 | 530.2876
16 | 1.1 | 70.4 | 0 | 480 | 12.5734 | 1.67 | 3.33 | 567.9734

## Urban Buildups
Open Trenching in Urban areas |  |  |  | Urban = residential & commercial areas with 2 or more existing services | [5 empty] | 300 wide
(per m) for 50mm diameter duct
| Rate: | 40 | 15 | 22 | 60 | 40 | 1.67 | 3.33 | Total
|  | Excavation | Shielding | 50 dia | Backfill | Reinstate | Consent | Traffic
No. of Ducts | depth | 300 bucket | over 1.4m | PE duct | w/ AP40 | AC14 |  | Mngt.
|  | 0.4 |  | 0.05
1 | 0.6 | 9.6 | 0 | 22 | 14.2822 | 40 | 1.67 | 3.33 | 90.8822
2 | 0.6 | 9.6 | 0 | 44 | 14.1644 | 40 | 1.67 | 3.33 | 112.7644
3 | 0.6 | 9.6 | 0 | 66 | 14.0466 | 40 | 1.67 | 3.33 | 134.6466
4 | 0.6 | 9.6 | 0 | 88 | 13.9288 | 40 | 1.67 | 3.33 | 156.5288
5 | 0.6 | 9.6 | 0 | 110 | 13.8109 | 40 | 1.67 | 3.33 | 178.4109
6 | 0.6 | 9.6 | 0 | 132 | 13.6931 | 40 | 1.67 | 3.33 | 200.2931
7 | 0.6 | 9.6 | 0 | 154 | 13.5753 | 40 | 1.67 | 3.33 | 222.1753
8 | 0.65 | 10.4 | 0 | 176 | 14.6575 | 40 | 1.67 | 3.33 | 246.0575
9 | 0.65 | 10.4 | 0 | 198 | 14.5397 | 40 | 1.67 | 3.33 | 267.9397
10 | 0.65 | 10.4 | 0 | 220 | 14.4219 | 40 | 1.67 | 3.33 | 289.8219
11 | 0.65 | 10.4 | 0 | 242 | 14.3041 | 40 | 1.67 | 3.33 | 311.7041
12 | 0.65 | 10.4 | 0 | 264 | 14.1863 | 40 | 1.67 | 3.33 | 333.5863
13 | 0.65 | 10.4 | 0 | 286 | 14.0685 | 40 | 1.67 | 3.33 | 355.4685
14 | 0.7 | 11.2 | 0 | 308 | 15.1507 | 40 | 1.67 | 3.33 | 379.3507
15 | 0.7 | 11.2 | 0 | 330 | 15.0328 | 40 | 1.67 | 3.33 | 401.2328
16 | 0.7 | 11.2 | 0 | 352 | 14.915 | 40 | 1.67 | 3.33 | 423.115
Open Trenching in Urban areas
(per m) for 110mm diameter duct
| Rate: | 40 | 15 | 30 | 60 | 40 | 1.67 | 3.33 | Total
|  | Excavation | Shielding | 100 dia | Backfill | Reinstate | Consent | Traffic
No. of Ducts | depth | 300 bucket | over 1.4m | PE duct | w/ AP40 | AC14 |  | Mngt.
|  | 0.4 |  | 0.1
1 | 0.7 | 11.2 | 0 | 30 | 16.3288 | 40 | 1.67 | 3.33 | 102.5288
2 | 0.7 | 11.2 | 0 | 60 | 15.8575 | 40 | 1.67 | 3.33 | 132.0575
3 | 0.7 | 11.2 | 0 | 90 | 15.3863 | 40 | 1.67 | 3.33 | 161.5863
4 | 0.8 | 12.8 | 0 | 120 | 17.315 | 40 | 1.67 | 3.33 | 195.115
5 | 0.8 | 12.8 | 0 | 150 | 16.8438 | 40 | 1.67 | 3.33 | 224.6438
6 | 0.8 | 12.8 | 0 | 180 | 16.3726 | 40 | 1.67 | 3.33 | 254.1726
7 | 0.9 | 14.4 | 0 | 210 | 18.3013 | 40 | 1.67 | 3.33 | 287.7013
8 | 0.9 | 14.4 | 0 | 240 | 17.8301 | 40 | 1.67 | 3.33 | 317.2301
9 | 0.9 | 14.4 | 0 | 270 | 17.3588 | 40 | 1.67 | 3.33 | 346.7588
10 | 1 | 16 | 0 | 300 | 19.2876 | 40 | 1.67 | 3.33 | 380.2876
11 | 1 | 16 | 0 | 330 | 18.8164 | 40 | 1.67 | 3.33 | 409.8164
12 | 1 | 16 | 0 | 360 | 18.3451 | 40 | 1.67 | 3.33 | 439.3451
13 | 1.1 | 17.6 | 0 | 390 | 20.2739 | 40 | 1.67 | 3.33 | 472.8739
14 | 1.1 | 17.6 | 0 | 420 | 19.8026 | 40 | 1.67 | 3.33 | 502.4026
15 | 1.1 | 17.6 | 0 | 450 | 19.3314 | 40 | 1.67 | 3.33 | 531.9314
16 | 1.2 | 19.2 | 0 | 480 | 21.2602 | 40 | 1.67 | 3.33 | 565.4602

## Dir.Drilling
Dirctional Drilling (per m) |  |  |  | Drilling | Duct | Duct | SUB | Entry/Exit | Reinstate | Traffic Mgt | Consent | Markup | Total
50 dia duct |  |  |  |  | Supply | Install | Total | Trench | Asphalt | sample est. | sample est. | AKL to avg.
|  |  | rate: | 900 | 10 | 12 |  | 3.6 | 35 | 5.2632 | 1.6667 | 5%
|  |  |  | per m3 |  |  |  | incl grass
No. of Ducts | No. of Holes | Hole Dia | hole m2 |  |  |  |  | reinstate
Definitions
1 | 1 | 0.15 | 0.017671 | 15.9043 | 10 | 12 | 37.9044 | 3.6 |  | 5.2632 | 1.6667 | 2.4217 | 50.8559 | Rural = | green field with 1 or less surrounding services
2 | 1 | 0.15 | 0.017671 | 15.9043 | 20 | 24 | 59.9044 | 3.6 |  | 5.2632 | 1.6667 | 3.5217 | 73.9559 | Urban = | residential & commercial areas with 2 or more existing services
3 | 1 | 0.15 | 0.017671 | 15.9043 | 30 | 36 | 81.9043 | 3.6 |  | 5.2632 | 1.6667 | 4.6217 | 97.0559
4 | 1 | 0.15 | 0.017671 | 15.9043 | 40 | 48 | 103.9043 | 3.6 |  | 5.2632 | 1.6667 | 5.7217 | 120.1559
5 | 1 | 0.15 | 0.017671 | 15.9043 | 50 | 60 | 125.9043 | 3.6 |  | 5.2632 | 1.6667 | 6.8217 | 143.2559
6 | 1 | 0.2 | 0.031416 | 28.2744 | 60 | 72 | 160.2744 | 3.6 |  | 5.2632 | 1.6667 | 8.5402 | 179.3444
7 | 1 | 0.2 | 0.031416 | 28.2744 | 70 | 84 | 182.2744 | 3.6 |  | 5.2632 | 1.6667 | 9.6402 | 202.4444 | [7 empty] | rural | urban
8 | 1 | 0.2 | 0.031416 | 28.2744 | 80 | 96 | 204.2744 | 3.6 |  | 5.2632 | 1.6667 | 10.7402 | 225.5444 | [7 empty] | 15 | 15 | hard32
9 | 1 | 0.22 | 0.038013 | 34.212 | 90 | 108 | 232.212 | 3.6 |  | 5.2632 | 1.6667 | 12.1371 | 254.8789 | [7 empty] | 17.5 | 17.5 | hard50
10 | 1 | 0.22 | 0.038013 | 34.212 | 100 | 120 | 254.212 | 3.6 |  | 5.2632 | 1.6667 | 13.2371 | 277.9789 | [7 empty] | 20 | 20 | hard100
11 | 1 | 0.22 | 0.038013 | 34.212 | 110 | 132 | 276.212 | 3.6 |  | 5.2632 | 1.6667 | 14.3371 | 301.0789
12 | 1 | 0.22 | 0.038013 | 34.212 | 120 | 144 | 298.212 | 3.6 |  | 5.2632 | 1.6667 | 15.4371 | 324.1789 | Directional Drilling
13 | 1 | 0.25 | 0.049087 | 44.1788 | 130 | 156 | 330.1788 | 3.6 |  | 5.2632 | 1.6667 | 17.0354 | 357.744 |  |  | NRTH | AKL | AKL | HWB | WGN | CHC | ASH | AVERAGE
14 | 1 | 0.25 | 0.049087 | 44.1788 | 140 | 168 | 352.1788 | 3.6 |  | 5.2632 | 1.6667 | 18.1354 | 380.844 |  | 32mm dia | [8 empty] | 32mm dia
[15 empty] | Soft | 32.5 | 30 |  | 40 |  | 35 | 45 | 36.5 | Soft | 100%
[15 empty] | Medium | 32.5 | 30 |  | 40 |  | 35 | 50 | 37.5 | Medium | 102.7%
[15 empty] | Hard (+$15) | 47.5 | 45 |  | 55 |  | 50 | 75 | 54.5 | Hard | 149.3%
[15 empty] | $11.50 EV for Urban | 11.5 | [6 empty] | 48 | Urban EV | 131.5%
[15 empty] | 50mm dia | [8 empty] | 50mm dia
[15 empty] | Soft | 37 | 40 |  | 40 | 49.2063 | 40 | 56 | 43.7011 | Soft | 100%
Dirctional Drilling (per m) |  |  |  | Drilling | Duct | Duct | SUB | Entry/Exit | Reinstate | Traffic Mgt | Consent | markup | Total |  | Medium | 37 | 40 |  | 40 | 49.2063 | 40 | 62 | 44.7011 | Medium | 102.3% | [5 empty] | 52.0196
110 dia duct |  |  |  |  | Supply | Install | Total | Trench | Asphalt | sample est. | sample est. | for avg. |  |  | Hard (+$17) | 54.5 | 57.5 |  | 57.5 | 66.7063 | 57.5 | 87 | 63.4511 | Hard | 145.2% |  |  |  |  | 73.8394 | 75.6482
|  |  | rate: | 900 | 15 | 15 |  | 3.6 | 35 | 5.2632 | 1.6667 | 5% |  |  | $12.50 EV for Urban | 12.5 | [6 empty] | 57.2011 | Urban EV | 130.9% |  |  |  | 66.5661 | 107.3791 | 99.2768
|  |  |  | per m3 |  |  |  | incl grass | [20 empty] | 96.8021 | 140.9188 | 122.9054
No. of Ducts | No. of Holes | Hole Dia | hole m2 |  |  |  |  | reinstate | [6 empty] | 100mm dia | [8 empty] | 100mm dia |  |  |  |  | 127.0381 | 174.4584 | 146.534
[15 empty] | Soft | 40 | 55 | 47 | 50 | 78.4 | 55 | 90 | 59.3429 | Soft | 100% |  |  |  | 157.2741 | 207.9981 | 183.4483
1 | 1 | 0.15 | 0.017671 | 15.9043 | 15 | 15 | 45.9044 | 3.6 |  | 5.2632 | 1.6667 | 2.8217 | 59.2559 |  | Medium | 40 | 55 | 47 | 50 | 78.4 | 55 | 100 | 60.7714 | Medium | 102.4% |  |  | 60.6824 | 187.5101 | 260.3963 | 207.0769
2 | 1 | 0.2 | 0.031416 | 28.2744 | 30 | 30 | 88.2744 | 3.6 |  | 5.2632 | 1.6667 | 4.9402 | 103.7444 |  | Hard (+$20) | 60 | 75 | 67 | 70 | 98.4 | 75 | 115 | 80.0571 | Hard | 134.9% |  | 79.9398 | 106.2419 | 234.747 | 293.936 | 230.7055
3 | 1 | 0.22 | 0.038013 | 34.212 | 45 | 45 | 124.212 | 3.6 |  | 5.2632 | 1.6667 | 6.7371 | 141.4789 |  | $15.00 EV for Urban | 15 | [6 empty] | 75.7714 | Urban EV | 127.7% | 75.6604 | 139.9576 | 144.8848 | 264.983 | 327.4757 | 260.7113
4 | 1 | 0.25 | 0.049087 | 44.1788 | 60 | 60 | 164.1788 | 3.6 |  | 5.2632 | 1.6667 | 8.7354 | 183.444 | [12 empty] | 132.4652 | 190.8637 | 187.8601 | 295.2189 | 370.0674 | 284.3399
5 | 1 | 0.3 | 0.070686 | 63.6174 | 75 | 75 | 213.6174 | 3.6 |  | 5.2632 | 1.6667 | 11.2074 | 235.3546 | [12 empty] | 180.6462 | 247.4772 | 241.0203 | 333.6154 | 403.6071 | 307.9685
6 | 1 | 0.3 | 0.070686 | 63.6174 | 90 | 90 | 243.6174 | 3.6 |  | 5.2632 | 1.6667 | 12.7074 | 266.8546 | [12 empty] | 234.2289 | 317.5077 | 273.2786 | 363.8514 | 437.1468 | 331.597
7 | 1 | 0.33 | 0.08553 | 76.9771 | 105 | 105 | 286.9771 | 3.6 |  | 5.2632 | 1.6667 | 14.8753 | 312.3822 | [12 empty] | 300.5105 | 360.0032 | 319.9023 | 394.0873 | 470.6865
8 | 2 |  |  | 92.8814 | 120 | 120 | 332.8814 | 7.2 |  | 7.8947 | 1.6667 | 17.4821 | 367.1249 | [12 empty] | 340.731 | 421.4227 | 375.9628 | 424.3233
9 | 2 |  |  | 105.2515 | 135 | 135 | 375.2515 | 7.2 |  | 7.8947 | 1.6667 | 19.6006 | 411.6135 | [12 empty] | 398.8626 | 495.274 | 421.5223
10 | 2 |  |  | 111.1891 | 150 | 150 | 411.1891 | 7.2 |  | 7.8947 | 1.6667 | 21.3975 | 449.348 | [12 empty] | 468.7604 | 555.2918 | 460.1652
11 | 2 |  |  | 121.1558 | 165 | 165 | 451.1558 | 7.2 |  | 7.8947 | 1.6667 | 23.3959 | 491.3131 | [12 empty] | 525.5652 | 606.1979 | 503.1405
12 | 2 |  |  | 140.5945 | 180 | 180 | 500.5945 | 7.2 |  | 7.8947 | 1.6667 | 25.8678 | 543.2237 | [12 empty] | 573.7462 | 662.8114 | 556.3008
13 | 2 |  |  | 140.5945 | 195 | 195 | 530.5945 | 7.2 |  | 7.8947 | 1.6667 | 27.3678 | 574.7237 | [12 empty] | 627.329 | 732.8419
14 | 2 |  |  | 153.9541 | 210 | 210 | 573.9541 | 7.2 |  | 7.8947 | 1.6667 | 29.5358 | 620.2513 | [12 empty] | 693.6106

## Chain Trench
Chain Trenching, per m |  |  |  |  | Trenching | Duct | Duct | SUB | Backfill | Reinstate | Traffic Mgt | Consent | Markup | Total
50 dia duct | [5 empty] | Supply | Install | Total | Trench | Asphalt | sample est. | sample est. | AKL to avg.
|  |  |  | rate: | 55 | 10 | 12 |  | 20 | 35 | 3.5 | 1.6667 | 0%
[5 empty] | per m3 |  |  |  | incl grass
No. of Ducts | No. of Trenches | Trench Width | m3 at 1m deep | backfill m3 |  |  |  |  | reinstate
[15 empty] | per m | excl TM
1 | 1 | 0.11 | 0.11 | 0.10804 | 6.05 | 10 | 12 | 28.05 | 2.1607 |  | 3.5 | 1.6667 | 0 | 35.3774 | 35.3774 | 31.8774
2 | 1 | 0.11 | 0.11 | 0.10607 | 6.05 | 20 | 24 | 50.05 | 2.1215 |  | 3.5 | 1.6667 | 0 | 57.3381 | 28.6691 | 53.8381 | chain excavation | 5.5 | per metre
3 | 1 | 0.11 | 0.11 | 0.10411 | 6.05 | 30 | 36 | 72.05 | 2.0822 |  | 3.5 | 1.6667 | 0 | 79.2989 | 26.433 | 75.7989 | trench width | 0.1 | m
4 | 1 | 0.11 | 0.11 | 0.10215 | 6.05 | 40 | 48 | 94.05 | 2.0429 |  | 3.5 | 1.6667 | 0 | 101.2596 | 25.3149 | 97.7596 | trench depth | 1 | m
5 | 1 | 0.11 | 0.11 | 0.10018 | 6.05 | 50 | 60 | 116.05 | 2.0037 |  | 3.5 | 1.6667 | 0 | 123.2203 | 24.6441 | 119.7203 | cost per hr (indic.) | 250 | incl operator
6 | 1 | 0.11 | 0.11 | 0.098219 | 6.05 | 60 | 72 | 138.05 | 1.9644 |  | 3.5 | 1.6667 | 0 | 145.181 | 24.1968 | 141.681 | metres per hour | 45.4545
7 | 1 | 0.11 | 0.11 | 0.096255 | 6.05 | 70 | 84 | 160.05 | 1.9251 |  | 3.5 | 1.6667 | 0 | 167.1418 | 23.8774 | 163.6418 | metres per day | 363.6364 | x $3.50 = | 1272.7273 | per day TM (rural)
8 | 1 | 0.11 | 0.11 | 0.094292 | 6.05 | 80 | 96 | 182.05 | 1.8858 |  | 3.5 | 1.6667 | 0 | 189.1025 | 23.6378 | 185.6025 | m3 per hour | 4.5455
9 | 1 | 0.11 | 0.11 | 0.092329 | 6.05 | 90 | 108 | 204.05 | 1.8466 |  | 3.5 | 1.6667 | 0 | 211.0632 | 23.4515 | 207.5632 | $ per m3 | 55
10 | 1 | 0.11 | 0.11 | 0.090365 | 6.05 | 100 | 120 | 226.05 | 1.8073 |  | 3.5 | 1.6667 | 0 | 233.024 | 23.3024 | 229.524
11 | 1 | 0.11 | 0.11 | 0.088401 | 6.05 | 110 | 132 | 248.05 | 1.768 |  | 3.5 | 1.6667 | 0 | 254.9847 | 23.1804 | 251.4847
12 | 1 | 0.11 | 0.11 | 0.086438 | 6.05 | 120 | 144 | 270.05 | 1.7288 |  | 3.5 | 1.6667 | 0 | 276.9454 | 23.0788 | 273.4454
13 | 1 | 0.11 | 0.11 | 0.084475 | 6.05 | 130 | 156 | 292.05 | 1.6895 |  | 3.5 | 1.6667 | 0 | 298.9062
14 | 1 | 0.11 | 0.11 | 0.082511 | 6.05 | 140 | 168 | 314.05 | 1.6502 |  | 3.5 | 1.6667 | 0 | 320.8669
15 | 1 | 0.11 | 0.11 | 0.080547 | 6.05 | 150 | 180 | 336.05 | 1.6109 |  | 3.5 | 1.6667 | 0 | 342.8276
16 | 1 | 0.11 | 0.11 | 0.078584 | 6.05 | 160 | 192 | 358.05 | 1.5717 |  | 3.5 | 1.6667 | 0 | 364.7883
Chain Trenching, per m |  |  |  |  | Trenching | Duct | Duct | SUB | Backfill | Reinstate | Traffic Mgt | Consent | Markup | Total
110 dia duct | [5 empty] | Supply | Install | Total | Trench | Asphalt | sample est. | sample est. | AKL to avg.
|  |  |  | rate: | 55 | 15 | 15 |  | 20 | 35 | 3.5 | 1.6667 | 0%
[5 empty] | per m3 |  |  |  | incl grass
No. of Ducts | No. of Trenches | Trench Width | m3 at 1m deep | backfill m3 |  |  |  |  | reinstate
[15 empty] | per m | excl TM
1 | 1 | 0.12 | 0.12 | 0.11215 | 6.6 | 15 | 15 | 36.6 | 2.2429 |  | 3.5 | 1.6667 | 0 | 44.0096 | 44.0096 | 40.5096
2 | 1 | 0.12 | 0.12 | 0.10429 | 6.6 | 30 | 30 | 66.6 | 2.0858 |  | 3.5 | 1.6667 | 0 | 73.8525 | 36.9263 | 70.3525
3 | 1 | 0.12 | 0.12 | 0.096438 | 6.6 | 45 | 45 | 96.6 | 1.9288 |  | 3.5 | 1.6667 | 0 | 103.6954 | 34.5651 | 100.1954
4 | 1 | 0.12 | 0.12 | 0.088584 | 6.6 | 60 | 60 | 126.6 | 1.7717 |  | 3.5 | 1.6667 | 0 | 133.5383 | 33.3846 | 130.0383
5 | 2 | 0.12 | 0.24 | 0.20073 | 13.2 | 75 | 75 | 163.2 | 4.0146 |  | 7 | 1.6667 | 0 | 175.8813 | 35.1763 | 168.8813
6 | 2 | 0.12 | 0.24 | 0.19288 | 13.2 | 90 | 90 | 193.2 | 3.8575 |  | 7 | 1.6667 | 0 | 205.7242 | 34.2874 | 198.7242
7 | 2 | 0.12 | 0.24 | 0.18502 | 13.2 | 105 | 105 | 223.2 | 3.7004 |  | 7 | 1.6667 | 0 | 235.5671 | 33.6524 | 228.5671
8 | 2 | 0.12 | 0.24 | 0.17717 | 13.2 | 120 | 120 | 253.2 | 3.5434 |  | 7 | 1.6667 | 0 | 265.41 | 33.1763 | 258.41
9 | 3 | 0.12 | 0.36 | 0.28931 | 19.8 | 135 | 135 | 289.8 | 5.7863 |  | 10.5 | 1.6667 | 0 | 307.7529 | 34.1948 | 297.2529
10 | 3 | 0.12 | 0.36 | 0.28146 | 19.8 | 150 | 150 | 319.8 | 5.6292 |  | 10.5 | 1.6667 | 0 | 337.5959 | 33.7596 | 327.0959
11 | 3 | 0.12 | 0.36 | 0.27361 | 19.8 | 165 | 165 | 349.8 | 5.4721 |  | 10.5 | 1.6667 | 0 | 367.4388 | 33.4035 | 356.9388
12 | 3 | 0.12 | 0.36 | 0.26575 | 19.8 | 180 | 180 | 379.8 | 5.315 |  | 10.5 | 1.6667 | 0 | 397.2817 | 33.1068 | 386.7817
13 | 4 | 0.12 | 0.48 | 0.3779 | 26.4 | 195 | 195 | 416.4 | 7.558 |  | 14 | 1.6667 | 0 | 439.6246
14 | 4 | 0.12 | 0.48 | 0.37004 | 26.4 | 210 | 210 | 446.4 | 7.4009 |  | 14 | 1.6667 | 0 | 469.4675
15 | 4 | 0.12 | 0.48 | 0.36219 | 26.4 | 225 | 225 | 476.4 | 7.2438 |  | 14 | 1.6667 | 0 | 499.3105
16 | 4 | 0.12 | 0.48 | 0.35434 | 26.4 | 240 | 240 | 506.4 | 7.0867 |  | 14 | 1.6667 | 0 | 529.1534