## Regional Variance v2
Regional Variance
The following regional price variances are calculated from tender information, price enquiries and local estimating rates. The lower and upper range relate to the average nationwide rate shown in the Trenching Table
Priced Regions | % Range |  | from 'Dir.Drilling' tab |  | previous issue
| Lower | Upper
CSA 10 ~ Northland | -13.47% | -9.181% | -13.47% | -9.181% | -25% | -7%
CSA 07, 08, 09 ~ Auckland | -5.005% | -2.862% | -5.005% | -2.862% | -25% | -7%
CSA 11 ~ Waikato
CSA 06 ~ Western North Island
CSA 05 ~ Bay of Plenty | -9.254% | -4.968% | -9.254% | -4.968% | -16% | -10%
CSA 04 ~ Eastern North Island | -9.601% | -5.315% | -9.601% | -5.315% | -21% | -10%
CSA 03 ~ Wellington/Horowhenua | 6.649% | 8.792% | 6.649% | 8.792% | -2% | 19%
CSA 02 ~ Upper South Island | 8.138% | 12.42% | 8.138% | 12.42%
Christchurch/Ashburton | 15.33% | 19.61% | 15.33% | 19.61% | 21% | 23%
CSA 01 ~ Lower South Island
Power Pole Rates
The average new power pole installation rate in New Zealand is approximately $5,000 + GST. The following range takes into account both tender & regional variance.
Supply & install new | Range
| Lower | Upper |  | Notes
Price per pole | 4000 | 6000 |  | main source Northpower Tauranga
Cost per kilometre (14 no.) | 56000 | 84000 |  | confirmed HDC S2 street lighting contract
Technician Rates
Workman Skill Level | Range
| Lower | Upper |  | Notes
Certified overhead power linesman |  |  |  | Call in to Robin Stewart re labour rate
Telecommunications technician | 55 | 75 |  | source DW Dentice Buildmaster

## Trenching v2
CORRIDOR COST ANALYSIS OF TRENCHING AND DUCTING RATES IN NEW ZEALAND
National averge rates per metre for installed telecommunication duct in New Zealand, revised 26-Sep
Rural Trenching
In Depths 0.6m to 1.7m |  | 1 | 2 | 3 | 4 | 5 | 6 | 7 | 8 | 9 | 10 | 11 | 12 | 13 | 14 | 15 | 16 | 17 | 18 | 19 | 20 | 21 | 22 | 23 | 24 | 25 | 26 | 27 | 28 | 29 | 30 | 31 | 32 | 33 | 34 | 35 | 36
|  | duct | ducts | ducts | ducts | ducts | ducts | ducts | ducts | ducts | ducts | ducts | ducts | ducts | ducts | ducts | ducts | ducts | ducts | ducts | ducts | ducts | ducts | ducts | ducts | ducts | ducts | ducts | ducts | ducts | ducts | ducts | ducts | ducts | ducts | ducts | ducts
Per metre costs in Soil Type 1 |  | 1: NZD excluding GST
40 - 50mm dia duct
1.1.1 | Chain Digger (not in dry sand) | 36.3906 | 58.3513 | 80.312 | 102.2727 | 124.2335 | 146.1942 | 168.1549 | 190.1157 | 212.0764 | 234.0371 | 255.9979 | 277.9586 | 299.9193 | 321.88 | 343.8408 | 365.8015 | 395.2622 | 417.223 | 439.1837 | 461.1444 | 483.1052 | 505.0659 | 527.0266 | 548.9873 | 570.9481 | 592.9088 | 614.8695 | 636.8303 | 658.791 | 680.7517 | 702.7125 | 724.6732 | 754.1339 | 776.0946 | 798.0554 | 820.0161
1.1.2 | Open trench 400 wide | 52 | 81 | 111 | 141 | 170 | 200 | 230 | 261 | 291 | 321 | 350 | 380 | 410 | 441 | 471 | 500 | 530 | 560 | 589 | 619 | 651 | 680 | 710 | 740 | 769 | 799 | 830 | 860 | 890 | 919 | 949 | 979 | 1008 | 1040 | 1069 | 1099
1.1.3 | Open trench 600 wide | 59 | 89 | 118 | 148 | 178 | 207 | 237 | 267 | 296 | 326 | 356 | 385 | 415 | 445 | 479 | 509 | 538 | 568 | 598 | 627 | 657 | 687 | 716 | 746 | 776 | 805 | 840 | 870 | 899 | 929 | 959 | 988 | 1018 | 1048 | 1077 | 1107
1.1.4 | Directional Drilling (not in sand) | 50.8559 | 73.9559 | 97.0559 | 120.1559 | 143.2559 | 179.3444 | 202.4444 | 225.5444 | 254.8789 | 277.9789 | 301.0789 | 324.1789 | 357.744 | 380.844 | 403.944 | 427.044 | 470.5546 | 493.6546 | 516.7546 | 539.8546 | 562.9546 | 600.0822 | 623.1822 | 646.2822 | 669.3822 | 692.4822 | 715.5822 | 754.0458 | 777.1458 | 800.2458 | 845.9088 | 869.0088 | 892.1088 | 915.2088 | 938.3088 | 961.4088
110mm dia duct
1.2.1 | Chain Digger (not in dry sand) | 44.2727 | 74.1157 | 103.9586 | 133.8015 | 171.1444 | 200.9873 | 230.8303 | 260.6732 | 298.0161 | 327.859 | 357.7019 | 387.5449 | 424.8878 | 454.7307 | 484.5736 | 514.4165 | 551.7595 | 581.6024 | 611.4453 | 641.2882 | 678.6311 | 708.4741 | 738.317 | 768.1599 | 805.5028 | 835.3457 | 865.1887 | 895.0316 | 932.3745 | 962.2174 | 992.0603 | 1021.9033 | 1059.2462 | 1089.0891 | 1118.932 | 1148.7749
1.2.2 | Open trench 400 wide | 60 | 99 | 137 | 175 | 214 | 256 | 294 | 332 | 371 | 409 | 451 | 489 | 528 | 566 | 604 | 646 | 685 | 723 | 761 | 800 | 857 | 895 | 933 | 972 | 1010 | 1052 | 1090 | 1129 | 1167 | 1205 | 1247 | 1286 | 1324 | 1362 | 1401 | 1439
1.2.3 | Open trench 600 wide | 68 | 106 | 144 | 183 | 221 | 259 | 298 | 341 | 379 | 418 | 456 | 494 | 533 | 571 | 614 | 652 | 691 | 729 | 767 | 806 | 844 | 887 | 926 | 964 | 1002 | 1041 | 1079 | 1117 | 1175 | 1214 | 1252 | 1290 | 1329 | 1367 | 1406 | 1444
1.2.4 | Directional Drilling (not in sand) | 59.2559 | 103.7444 | 141.4789 | 183.444 | 235.3546 | 266.8546 | 312.3822 | 364.3618 | 408.8503 | 446.5848 | 488.5499 | 540.4605 | 571.9605 | 617.4881 | 676.744 | 721.2326 | 758.9671 | 800.9321 | 852.8427 | 884.3427 | 929.8704 | 981.8499 | 1026.3385 | 1064.073 | 1106.038 | 1157.9486 | 1189.4486 | 1234.9763 | 1294.2321 | 1338.7207 | 1376.4552 | 1418.4203 | 1470.3308 | 1501.8308 | 1547.3585 | 1599.338
Per metre costs in Soil Type 2 |  | 1: NZD excluding GST
40 - 50mm dia duct
2.1.1 | Chain Digger | 36.3906 | 58.3513 | 80.312 | 102.2727 | 124.2335 | 146.1942 | 168.1549 | 190.1157 | 212.0764 | 234.0371 | 255.9979 | 277.9586 | 299.9193 | 321.88 | 343.8408 | 365.8015 | 395.2622 | 417.223 | 439.1837 | 461.1444 | 483.1052 | 505.0659 | 527.0266 | 548.9873 | 570.9481 | 592.9088 | 614.8695 | 636.8303 | 658.791 | 680.7517 | 702.7125 | 724.6732 | 754.1339 | 776.0946 | 798.0554 | 820.0161
2.1.2 | Open trench 400 wide | 45 | 74 | 104 | 134 | 163 | 193 | 223 | 253 | 283 | 313 | 342 | 372 | 402 | 433 | 462 | 492 | 522 | 551 | 581 | 611 | 642 | 671 | 701 | 731 | 760 | 790 | 821 | 850 | 880 | 910 | 939 | 969 | 999 | 1030 | 1059 | 1089
2.1.3 | Open trench 600 wide | 52 | 81 | 111 | 141 | 170 | 200 | 230 | 259 | 289 | 319 | 348 | 380 | 410 | 439 | 469 | 499 | 528 | 558 | 588 | 617 | 647 | 678 | 708 | 738 | 767 | 797 | 827 | 856 | 886 | 916 | 945 | 975 | 1007 | 1036 | 1066 | 1096
2.1.4 | Directional Drilling | 52.0196 | 75.6482 | 99.2768 | 122.9054 | 146.534 | 183.4483 | 207.0769 | 230.7055 | 260.7113 | 284.3399 | 307.9685 | 331.597 | 365.9302 | 389.5588 | 413.1873 | 436.8159 | 481.3222 | 504.9508 | 528.5793 | 552.2079 | 575.8365 | 613.8137 | 637.4423 | 661.0709 | 684.6995 | 708.3281 | 731.9567 | 771.3005 | 794.9291 | 818.5576 | 865.2655 | 888.8941 | 912.5227 | 936.1513 | 959.7799 | 983.4085
110mm dia duct
2.2.1 | Chain Digger | 44.2727 | 74.1157 | 103.9586 | 133.8015 | 171.1444 | 200.9873 | 230.8303 | 260.6732 | 298.0161 | 327.859 | 357.7019 | 387.5449 | 424.8878 | 454.7307 | 484.5736 | 514.4165 | 551.7595 | 581.6024 | 611.4453 | 641.2882 | 678.6311 | 708.4741 | 738.317 | 768.1599 | 805.5028 | 835.3457 | 865.1887 | 895.0316 | 932.3745 | 962.2174 | 992.0603 | 1021.9033 | 1059.2462 | 1089.0891 | 1118.932 | 1148.7749
2.2.2 | Open trench 400 wide | 53 | 92 | 130 | 171 | 209 | 247 | 288 | 326 | 365 | 406 | 444 | 482 | 523 | 561 | 600 | 640 | 679 | 717 | 758 | 796 | 835 | 875 | 914 | 952 | 993 | 1031 | 1069 | 1125 | 1163 | 1202 | 1243 | 1281 | 1319 | 1360 | 1398 | 1437
2.2.3 | Open trench 600 wide | 60 | 99 | 137 | 175 | 214 | 256 | 294 | 332 | 371 | 409 | 451 | 489 | 528 | 566 | 604 | 646 | 685 | 723 | 761 | 800 | 842 | 880 | 918 | 957 | 995 | 1037 | 1075 | 1114 | 1152 | 1190 | 1232 | 1271 | 1309 | 1347 | 1386 | 1428
2.2.4 | Directional Drilling | 60.6824 | 106.2419 | 144.8848 | 187.8601 | 241.0203 | 273.2786 | 319.9023 | 373.1331 | 418.6927 | 457.3356 | 500.3109 | 553.4711 | 585.7294 | 632.353 | 693.0354 | 738.5949 | 777.2378 | 820.2131 | 873.3734 | 905.6317 | 952.2553 | 1005.4862 | 1051.0457 | 1089.6886 | 1132.6639 | 1185.8241 | 1218.0824 | 1264.7061 | 1325.3884 | 1370.948 | 1409.5909 | 1452.5662 | 1505.7264 | 1537.9847 | 1584.6083 | 1637.8392
Per metre costs in Soil Type 3 |  | 1: NZD excluding GST
40 - 50mm dia duct
3.1.1 | Open trench 400 wide | 45 | 74 | 104 | 134 | 163 | 193 | 223 | 253 | 283 | 313 | 342 | 372 | 402 | 433 | 462 | 492 | 522 | 551 | 581 | 611 | 642 | 671 | 701 | 731 | 760 | 790 | 821 | 850 | 880 | 910 | 939 | 969 | 999 | 1030 | 1059 | 1089
3.1.2 | Open trench 600 wide | 52 | 81 | 111 | 141 | 170 | 200 | 230 | 259 | 289 | 319 | 348 | 380 | 410 | 439 | 469 | 499 | 528 | 558 | 588 | 617 | 647 | 678 | 708 | 738 | 767 | 797 | 827 | 856 | 886 | 916 | 945 | 975 | 1007 | 1036 | 1066 | 1096
3.1.3 | Directional Drilling | 73.8394 | 107.3791 | 140.9188 | 174.4584 | 207.9981 | 260.3963 | 293.936 | 327.4757 | 370.0674 | 403.6071 | 437.1468 | 470.6865 | 519.4207 | 552.9604 | 586.5001 | 620.0398 | 683.2143 | 716.7539 | 750.2936 | 783.8333 | 817.373 | 871.2799 | 904.8195 | 938.3592 | 971.8989 | 1005.4386 | 1038.9783 | 1094.8249 | 1128.3646 | 1161.9042 | 1228.2039 | 1261.7435 | 1295.2832 | 1328.8229 | 1362.3626 | 1395.9022
110mm dia duct
3.2.1 | Open trench 400 wide | 53 | 92 | 130 | 171 | 209 | 247 | 288 | 326 | 365 | 406 | 444 | 482 | 523 | 561 | 600 | 640 | 679 | 717 | 758 | 796 | 835 | 875 | 914 | 952 | 993 | 1031 | 1069 | 1125 | 1163 | 1202 | 1243 | 1281 | 1319 | 1360 | 1398 | 1437
3.2.2 | Open trench 600 wide | 60 | 99 | 137 | 175 | 214 | 256 | 294 | 332 | 371 | 409 | 451 | 489 | 528 | 566 | 604 | 646 | 685 | 723 | 761 | 800 | 842 | 880 | 918 | 957 | 995 | 1037 | 1075 | 1114 | 1152 | 1190 | 1232 | 1271 | 1309 | 1347 | 1386 | 1428
3.2.3 | Directional Drilling | 79.9398 | 139.9576 | 190.8637 | 247.4772 | 317.5077 | 360.0032 | 421.4227 | 491.5463 | 551.5641 | 602.4703 | 659.0837 | 729.1143 | 771.6097 | 833.0292 | 912.9691 | 972.9868 | 1023.893 | 1080.5064 | 1150.537 | 1193.0324 | 1254.452 | 1324.5756 | 1384.5934 | 1435.4995 | 1492.1129 | 1562.1435 | 1604.6389 | 1666.0585 | 1745.9983 | 1806.0161 | 1856.9222 | 1913.5357 | 1983.5662 | 2026.0616 | 2087.4812 | 2157.6048
Per metre costs in Soil Type 4 |  | 1: NZD excluding GST
40 - 50mm dia duct
4.1.1 | Open trench 400 wide | 66 | 96 | 125 | 155 | 185 | 214 | 244 | 277 | 306 | 336 | 365 | 395 | 425 | 457 | 487 | 517 | 546 | 576 | 605 | 635 | 668 | 697 | 727 | 757 | 786 | 816 | 848 | 878 | 908 | 937 | 967 | 997 | 1026 | 1059 | 1089 | 1118
4.1.2 | Open trench 600 wide | 84 | 114 | 143 | 173 | 203 | 232 | 262 | 292 | 321 | 351 | 380 | 415 | 444 | 474 | 503 | 533 | 563 | 592 | 622 | 652 | 681 | 715 | 745 | 775 | 804 | 834 | 863 | 893 | 923 | 952 | 982 | 1012 | 1046 | 1075 | 1105 | 1135
110mm dia duct
4.2.1 | Open trench 400 wide | 87 | 125 | 163 | 209 | 247 | 286 | 332 | 370 | 408 | 454 | 493 | 531 | 577 | 615 | 653 | 699 | 738 | 776 | 822 | 860 | 898 | 945 | 983 | 1021 | 1067 | 1105 | 1144 | 1205 | 1243 | 1281 | 1327 | 1365 | 1404 | 1450 | 1488 | 1526
4.2.2 | Open trench 600 wide | 111 | 149 | 187 | 225 | 263 | 314 | 352 | 390 | 428 | 466 | 517 | 555 | 593 | 631 | 669 | 719 | 758 | 796 | 834 | 872 | 922 | 961 | 999 | 1037 | 1075 | 1125 | 1164 | 1202 | 1240 | 1278 | 1328 | 1366 | 1405 | 1443 | 1481 | 1531
Per metre costs in Soil Type 5 |  | 1: NZD excluding GST
40 - 50mm dia duct
5.1.1 | Rock Saw 600 deep | 162.7073 | 192.4147 | 222.122 | 251.8293 | 414.5367 | 444.244 | 473.9513 | 503.6587 | 666.366 | 696.0733 | 725.7807 | 755.488 | 918.1953 | 947.9027 | 977.61 | 1007.3173 | 1170.0247 | 1199.732 | 1229.4393 | 1259.1467 | 1421.854 | 1451.5613 | 1481.2687 | 1510.976 | 1673.6833 | 1703.3907 | 1733.098 | 1762.8053 | 1925.5127 | 1955.22 | 1984.9273 | 2014.6347 | 2177.342 | 2207.0493 | 2236.7567 | 2266.464
110mm dia duct
5.2.1 | Rock Saw 600 deep | 171.5 | 210 | 381.5 | 420 | 591.5 | 630 | 801.5 | 840 | 1011.5 | 1050 | 1221.5 | 1260 | 1431.5 | 1470 | 1641.5 | 1680 | 1851.5 | 1890 | 2061.5 | 2100 | 2271.5 | 2310 | 2481.5 | 2520 | 2691.5 | 2730 | 2901.5 | 2940 | 3111.5 | 3150 | 3321.5 | 3360 | 3531.5 | 3570 | 3741.5 | 3780
Urban Trenching
In Depths 0.7m to 1.8m |  | 1 | 2 | 3 | 4 | 5 | 6 | 7 | 8 | 9 | 10 | 11 | 12 | 13 | 14 | 15 | 16 | 17 | 18 | 19 | 20 | 21 | 22 | 23 | 24 | 25 | 26 | 27 | 28 | 29 | 30 | 31 | 32 | 33 | 34 | 35 | 36
|  | duct | ducts | ducts | ducts | ducts | ducts | ducts | ducts | ducts | ducts | ducts | ducts | ducts | ducts | ducts | ducts | ducts | ducts | ducts | ducts | ducts | ducts | ducts | ducts | ducts | ducts | ducts | ducts | ducts | ducts | ducts | ducts | ducts | ducts | ducts | ducts
Per metre costs in Soil Type 2/3 or Fill |  | 1: NZD excluding GST
40 - 50mm dia duct
6.1.1 | Open trench 400 wide | 96 | 128 | 160 | 192 | 224 | 256 | 288 | 322 | 354 | 386 | 418 | 450 | 482 | 516 | 548 | 579 | 611 | 643 | 675 | 707 | 741 | 773 | 805 | 837 | 869 | 901 | 935 | 967 | 999 | 1031 | 1063 | 1094 | 1126 | 1160 | 1192 | 1224
6.1.2 | Open trench 600 wide | 128 | 160 | 192 | 224 | 256 | 288 | 320 | 352 | 384 | 416 | 448 | 483 | 515 | 547 | 579 | 610 | 642 | 674 | 706 | 738 | 770 | 805 | 837 | 869 | 901 | 933 | 965 | 997 | 1029 | 1061 | 1093 | 1124 | 1159 | 1191 | 1223 | 1255
6.1.3 | Directional Drilling | 65.4024 | 95.1098 | 124.8172 | 154.5246 | 184.232 | 230.6431 | 260.3505 | 290.0579 | 327.7831 | 357.4904 | 387.1978 | 416.9052 | 460.071 | 489.7784 | 519.4858 | 549.1932 | 605.1493 | 634.8567 | 664.5641 | 694.2715 | 723.9789 | 771.7263 | 801.4337 | 831.1411 | 860.8485 | 890.5559 | 920.2633 | 969.7288 | 999.4362 | 1029.1435 | 1087.8677 | 1117.5751 | 1147.2825 | 1176.9899 | 1206.6973 | 1236.4047
6.1.4 | Thrust boring | 70 | 140 | 210 | 280 | 350 | 420 | 490 | 560 | 630 | 700 | 770 | 840 | 910 | 980 | 1050 | 1120 | 1190 | 1260 | 1330 | 1400 | 1470 | 1540 | 1610 | 1680 | 1750 | 1820 | 1890 | 1960 | 2030 | 2100 | 2170 | 2240 | 2310 | 2380 | 2450 | 2520
110mm dia duct
6.2.1 | Open trench 400 wide | 110 | 152 | 193 | 239 | 280 | 322 | 367 | 409 | 450 | 496 | 537 | 579 | 624 | 666 | 707 | 753 | 794 | 836 | 882 | 923 | 965 | 1010 | 1052 | 1093 | 1154 | 1195 | 1237 | 1282 | 1324 | 1365 | 1411 | 1452 | 1494 | 1539 | 1581 | 1623
6.2.2 | Open trench 600 wide | 144 | 186 | 227 | 269 | 310 | 358 | 399 | 441 | 482 | 530 | 571 | 613 | 654 | 696 | 743 | 785 | 826 | 868 | 916 | 957 | 999 | 1040 | 1082 | 1129 | 1171 | 1212 | 1254 | 1301 | 1343 | 1384 | 1426 | 1467 | 1515 | 1556 | 1598 | 1640
6.2.3 | Directional Drilling | 74.2339 | 129.9678 | 177.2403 | 229.8129 | 294.8448 | 334.307 | 391.3426 | 456.4609 | 512.1948 | 559.4674 | 612.0399 | 677.0718 | 716.534 | 773.5696 | 847.8035 | 903.5374 | 950.81 | 1003.3825 | 1068.4144 | 1107.8766 | 1164.9122 | 1230.0306 | 1285.7644 | 1333.037 | 1385.6095 | 1450.6415 | 1490.1037 | 1547.1393 | 1621.3732 | 1677.107 | 1724.3796 | 1776.9521 | 1841.984 | 1881.4462 | 1938.4818 | 2003.6002
6.2.4 | Thrust boring | 100 | 200 | 300 | 400 | 500 | 600 | 700 | 800 | 900 | 1000 | 1100 | 1200 | 1300 | 1400 | 1500 | 1600 | 1700 | 1800 | 1900 | 2000 | 2100 | 2200 | 2300 | 2400 | 2500 | 2600 | 2700 | 2800 | 2900 | 3000 | 3100 | 3200 | 3300 | 3400 | 3500 | 3600
Mole Plough Trenching
In Depths up to 1.0m | [5 empty] | 1 | 2 | 3 | 4 | 5 | 6
[6 empty] | cable | cable | cable | cable | cable | cable
Per metre cost for ploughing only in Soil Types 1/2 - cost of cable not included | [5 empty] | 1: NZD excluding GST
Cable size up to 30mm dia
7.1.1 | North Island |  |  |  |  | 2 | 2 | 3 | 3 | 4 | 4
7.1.2 | South Island |  |  |  |  | 5 | 5 | 6 | 6 | 7 | 7
Clarifications and Assumptions
All rates are the national average and allow for excavation, duct supply & install, backfill, surface reinstatement, consenting and traffic management
Rates for all open trenches deeper than 1.5m allow for trench shields in all soil types
Rates for rural open trenches deeper than 0.9m allow for trench shields in soil type 1 only
Rates for rural open trenches and chain digging allow for reinstatement of grass only, with no imported and compacted backfill
Rates for urban open trench allow for 'highest cost' reinstatement i.e. compacted, imported backfill with 30mm thick AC14 asphalt
Minimum depth of compacted hard fill under trafficable areas is 600mm
Urban trenching in berms and under carriageways to comply with NZ standard NZS:4404 2010, drawing CM-001
We are not aware of any NZ standards or codes of practice that govern or restrict the number of telecommunication ducts placed in a trench
Rates for ducts in open trenching therefore allow for one (1) trench only with variable depths as required to suit duct numbers
No allowance made for de-watering in any locations
Rates for chain digging are for 100mm wide, 1000mm deep in all cases. Once maximum number of ducts are reached a new trench must be dug.
Rates for rock sawing are for 100mm wide, 600mm deep in all cases. Once maximum number of ducts are reached a new trench must be dug.

## Buildups 50dia
Open Trenching in | Medium Cohesive Soils | [11 empty] | 300 wide | 44.0681 | 73.7361 | 103.4042 | 133.0723 | 162.7403 | 192.4084 | 222.0764 | 252.9445 | 282.6126 | 312.2806 | 341.9487 | 371.6168 | 401.2848 | 432.1529 | 461.821 | 491.489 | 521.1571 | 550.8251 | 580.4932 | 610.1613 | 641.0293 | 670.6974 | 700.3655 | 730.0335 | 759.7016 | 789.3696 | 820.2377 | 849.9058 | 879.5738 | 909.2419 | 938.91 | 968.578 | 998.2461 | 1029.1142 | 1058.7822 | 1088.4503 | Sand | 51.2681 | 80.9361 | 110.6042 | 140.2723 | 169.9403 | 199.6084 | 229.2764 | 260.7445 | 290.4126 | 320.0806 | 349.7487 | 379.4168 | 409.0848 | 440.5529 | 470.221 | 499.889 | 529.5571 | 559.2251 | 588.8932 | 618.5613 | 650.0293 | 679.6974 | 709.3655 | 739.0335 | 768.7016 | 798.3696 | 829.8377 | 859.5058 | 889.1738 | 918.8419 | 948.51 | 978.178 | 1007.8461 | 1039.3142 | 1068.9822 | 1098.6503 | Rock | 65.6288 | 95.2576 | 124.8864 | 154.5152 | 184.144 | 213.7728 | 243.4016 | 276.0303 | 305.6591 | 335.2879 | 364.9167 | 394.5455 | 424.1743 | 456.8031 | 486.4319 | 516.0607 | 545.6895 | 575.3183 | 604.9471 | 634.5759 | 667.2047 | 696.8335 | 726.4622 | 756.091 | 785.7198 | 815.3486 | 847.9774 | 877.6062 | 907.235 | 936.8638 | 966.4926 | 996.1214 | 1025.7502 | 1058.379 | 1088.0078 | 1117.6366
(per m) | rate: | 40 | 15 | 29.7073 | 20 | [7 empty] | 500 wide | 51.2681 | 80.9361 | 110.6042 | 140.2723 | 169.9403 | 199.6084 | 229.2764 | 258.9445 | 288.6126 | 318.2806 | 347.9487 | 379.4168 | 409.0848 | 438.7529 | 468.421 | 498.089 | 527.7571 | 557.4251 | 587.0932 | 616.7613 | 646.4293 | 677.8974 | 707.5655 | 737.2335 | 766.9016 | 796.5696 | 826.2377 | 855.9058 | 885.5738 | 915.2419 | 944.91 | 974.578 | 1006.0461 | 1035.7142 | 1065.3822 | 1095.0503 | Sand | 58.4681 | 88.1361 | 117.8042 | 147.4723 | 177.1403 | 206.8084 | 236.4764 | 266.1445 | 295.8126 | 325.4806 | 355.1487 | 384.8168 | 414.4848 | 444.1529 | 478.621 | 508.289 | 537.9571 | 567.6251 | 597.2932 | 626.9613 | 656.6293 | 686.2974 | 715.9655 | 745.6335 | 775.3016 | 804.9696 | 839.4377 | 869.1058 | 898.7738 | 928.4419 | 958.11 | 987.778 | 1017.4461 | 1047.1142 | 1076.7822 | 1106.4503 | Rock | 83.6288 | 113.2576 | 142.8864 | 172.5152 | 202.144 | 231.7728 | 261.4016 | 291.0303 | 320.6591 | 350.2879 | 379.9167 | 414.0455 | 443.6743 | 473.3031 | 502.9319 | 532.5607 | 562.1895 | 591.8183 | 621.4471 | 651.0759 | 680.7047 | 714.8335 | 744.4622 | 774.091 | 803.7198 | 833.3486 | 862.9774 | 892.6062 | 922.235 | 951.8638 | 981.4926 | 1011.1214 | 1045.2502 | 1074.879 | 1104.5078 | 1134.1366
|  | Excavation | Shielding | 50 dia PVC | Backfill | Total |  | Excavation | Shielding | 50 dia PVC | Backfill | Total
No. of Ducts | depth | 300 bucket | over 1.4m | SN16 duct | w/ exc mat. |  | depth | 500 bucket | over 1.4m | SN16 duct | w/ exc mat.
|  | 0.4 |  | 0.05 |  |  |  | 0.6
1 | 0.6 | 9.6 | 0 | 29.7073 | 4.7607 | 44.0681 | 0.6 | 14.4 | 0 | 29.7073 | 7.1607 | 51.2681
2 | 0.6 | 9.6 | 0 | 59.4147 | 4.7215 | 73.7361 | 0.6 | 14.4 | 0 | 59.4147 | 7.1215 | 80.9361
3 | 0.6 | 9.6 | 0 | 89.122 | 4.6822 | 103.4042 | 0.6 | 14.4 | 0 | 89.122 | 7.0822 | 110.6042 |  |  |  |  | Virtual
4 | 0.6 | 9.6 | 0 | 118.8293 | 4.6429 | 133.0723 | 0.6 | 14.4 | 0 | 118.8293 | 7.0429 | 140.2723 |  |  |  | buy 50 dia uPVC SN16 | 6.1667 | = $37 per 6m
5 | 0.6 | 9.6 | 0 | 148.5367 | 4.6037 | 162.7403 | 0.6 | 14.4 | 0 | 148.5367 | 7.0037 | 169.9403 |  |  |  | metal, glue etc | 8.3
6 | 0.6 | 9.6 | 0 | 178.244 | 4.5644 | 192.4084 | 0.6 | 14.4 | 0 | 178.244 | 6.9644 | 199.6084 |  |  |  | labour @ 0.22 | 12.54
7 | 0.6 | 9.6 | 0 | 207.9513 | 4.5251 | 222.0764 | 0.6 | 14.4 | 0 | 207.9513 | 6.9251 | 229.2764 |  |  |  | sell excl trenching | 27.0067
8 | 0.65 | 10.4 | 0 | 237.6587 | 4.8858 | 252.9445 | 0.6 | 14.4 | 0 | 237.6587 | 6.8858 | 258.9445 |  |  |  | use | 29.7073
9 | 0.65 | 10.4 | 0 | 267.366 | 4.8466 | 282.6126 | 0.6 | 14.4 | 0 | 267.366 | 6.8466 | 288.6126
10 | 0.65 | 10.4 | 0 | 297.0733 | 4.8073 | 312.2806 | 0.6 | 14.4 | 0 | 297.0733 | 6.8073 | 318.2806 | [7 empty] | Calc | Cost
11 | 0.65 | 10.4 | 0 | 326.7807 | 4.768 | 341.9487 | 0.6 | 14.4 | 0 | 326.7807 | 6.768 | 347.9487 |  |  |  | Mole Plough | 30/40 dia in Soft/Med Soils |  |  | 15 sec/m | $350/hr
12 | 0.65 | 10.4 | 0 | 356.488 | 4.7288 | 371.6168 | 0.65 | 15.6 | 0 | 356.488 | 7.3288 | 379.4168 |  |  |  | north is. | 2 | lower |  | 4 m/min | 240m = $350
13 | 0.65 | 10.4 | 0 | 386.1953 | 4.6895 | 401.2848 | 0.65 | 15.6 | 0 | 386.1953 | 7.2895 | 409.0848 |  |  |  |  | 4 | uppper |  | 240m/hr | 1.4583 | per m
14 | 0.7 | 11.2 | 0 | 415.9027 | 5.0502 | 432.1529 | 0.65 | 15.6 | 0 | 415.9027 | 7.2502 | 438.7529 |  |  |  | south is. | 5 | lower
15 | 0.7 | 11.2 | 0 | 445.61 | 5.0109 | 461.821 | 0.65 | 15.6 | 0 | 445.61 | 7.211 | 468.421 |  |  |  |  | 7 | upper
16 | 0.7 | 11.2 | 0 | 475.3173 | 4.9717 | 491.489 | 0.65 | 15.6 | 0 | 475.3173 | 7.1717 | 498.089
17 | 0.7 | 11.2 | 0 | 505.0247 | 4.9324 | 521.1571 | 0.65 | 15.6 | 0 | 505.0247 | 7.1324 | 527.7571
18 | 0.7 | 11.2 | 0 | 534.732 | 4.8931 | 550.8251 | 0.65 | 15.6 | 0 | 534.732 | 7.0931 | 557.4251 |  |  |  | Thrust Boring | 50-60 dia
19 | 0.7 | 11.2 | 0 | 564.4393 | 4.8539 | 580.4932 | 0.65 | 15.6 | 0 | 564.4393 | 7.0539 | 587.0932 |  |  |  | soft/med | 70
20 | 0.7 | 11.2 | 0 | 594.1467 | 4.8146 | 610.1613 | 0.65 | 15.6 | 0 | 594.1467 | 7.0146 | 616.7613
21 | 0.75 | 12 | 0 | 623.854 | 5.1753 | 641.0293 | 0.65 | 15.6 | 0 | 623.854 | 6.9753 | 646.4293
22 | 0.75 | 12 | 0 | 653.5613 | 5.1361 | 670.6974 | 0.7 | 16.8 | 0 | 653.5613 | 7.5361 | 677.8974
23 | 0.75 | 12 | 0 | 683.2687 | 5.0968 | 700.3655 | 0.7 | 16.8 | 0 | 683.2687 | 7.4968 | 707.5655
24 | 0.75 | 12 | 0 | 712.976 | 5.0575 | 730.0335 | 0.7 | 16.8 | 0 | 712.976 | 7.4575 | 737.2335
25 | 0.75 | 12 | 0 | 742.6833 | 5.0183 | 759.7016 | 0.7 | 16.8 | 0 | 742.6833 | 7.4182 | 766.9016 |  |  |  | rock saw | 40/50 dia | duct | backfill | TOT
26 | 0.75 | 12 | 0 | 772.3907 | 4.979 | 789.3696 | 0.7 | 16.8 | 0 | 772.3907 | 7.379 | 796.5696 |  |  |  | sandstone | 36 | 29.7073 | 3 | 68.7073
27 | 0.8 | 12.8 | 0 | 802.098 | 5.3397 | 820.2377 | 0.7 | 16.8 | 0 | 802.098 | 7.3397 | 826.2377 |  |  |  | fractured basalt | 64 | 29.7073 | 3 | 96.7073
28 | 0.8 | 12.8 | 0 | 831.8053 | 5.3004 | 849.9058 | 0.7 | 16.8 | 0 | 831.8053 | 7.3004 | 855.9058 |  |  |  | solid basalt | 130 | 29.7073 | 3 | 162.7073
29 | 0.8 | 12.8 | 0 | 861.5127 | 5.2612 | 879.5738 | 0.7 | 16.8 | 0 | 861.5127 | 7.2612 | 885.5738
30 | 0.8 | 12.8 | 0 | 891.22 | 5.2219 | 909.2419 | 0.7 | 16.8 | 0 | 891.22 | 7.2219 | 915.2419 |  |  |  | 1 | 2 | 3 | 4
31 | 0.8 | 12.8 | 0 | 920.9273 | 5.1826 | 938.91 | 0.7 | 16.8 | 0 | 920.9273 | 7.1826 | 944.91 |  |  |  | duct | duct | duct | duct
32 | 0.8 | 12.8 | 0 | 950.6347 | 5.1434 | 968.578 | 0.7 | 16.8 | 0 | 950.6347 | 7.1434 | 974.578 |  |  |  | 162.7073 | 192.4147 | 222.122 | 251.8293
33 | 0.8 | 12.8 | 0 | 980.342 | 5.1041 | 998.2461 | 0.75 | 18 | 0 | 980.342 | 7.7041 | 1006.0461
34 | 0.85 | 13.6 | 0 | 1010.0493 | 5.4648 | 1029.1142 | 0.75 | 18 | 0 | 1010.0493 | 7.6648 | 1035.7142
35 | 0.85 | 13.6 | 0 | 1039.7567 | 5.4256 | 1058.7822 | 0.75 | 18 | 0 | 1039.7567 | 7.6255 | 1065.3822
36 | 0.85 | 13.6 | 0 | 1069.464 | 5.3863 | 1088.4503 | 0.75 | 18 | 0 | 1069.464 | 7.5863 | 1095.0503
Open Trenching in | Soft Cohesionless Soils
(per m) | rate: | 40 |  | 29.7073 | 20
|  | Excavation | Shielding | 50 dia PVC | Backfill | Total |  | Excavation | Shielding | 50 dia PVC | Backfill | Total
No. of Ducts | depth | 300 bucket | over 0.9m | SN16 duct | w/ exc mat. |  | depth | 500 bucket | over 0.9m | SN16 duct | w/ exc mat.
|  | 0.6 | 0.9 | 0.05 |  |  |  | 0.8
1 | 0.6 | 14.4 | 0 | 29.7073 | 7.1607 | 51.2681 | 0.6 | 19.2 | 0 | 29.7073 | 9.5607 | 58.4681
2 | 0.6 | 14.4 | 0 | 59.4147 | 7.1215 | 80.9361 | 0.6 | 19.2 | 0 | 59.4147 | 9.5215 | 88.1361
3 | 0.6 | 14.4 | 0 | 89.122 | 7.0822 | 110.6042 | 0.6 | 19.2 | 0 | 89.122 | 9.4822 | 117.8042
4 | 0.6 | 14.4 | 0 | 118.8293 | 7.0429 | 140.2723 | 0.6 | 19.2 | 0 | 118.8293 | 9.4429 | 147.4723
5 | 0.6 | 14.4 | 0 | 148.5367 | 7.0037 | 169.9403 | 0.6 | 19.2 | 0 | 148.5367 | 9.4037 | 177.1403
6 | 0.6 | 14.4 | 0 | 178.244 | 6.9644 | 199.6084 | 0.6 | 19.2 | 0 | 178.244 | 9.3644 | 206.8084
7 | 0.6 | 14.4 | 0 | 207.9513 | 6.9251 | 229.2764 | 0.6 | 19.2 | 0 | 207.9513 | 9.3251 | 236.4764
8 | 0.65 | 15.6 | 0 | 237.6587 | 7.4858 | 260.7445 | 0.6 | 19.2 | 0 | 237.6587 | 9.2858 | 266.1445
9 | 0.65 | 15.6 | 0 | 267.366 | 7.4466 | 290.4126 | 0.6 | 19.2 | 0 | 267.366 | 9.2466 | 295.8126
10 | 0.65 | 15.6 | 0 | 297.0733 | 7.4073 | 320.0806 | 0.6 | 19.2 | 0 | 297.0733 | 9.2073 | 325.4806
11 | 0.65 | 15.6 | 0 | 326.7807 | 7.368 | 349.7487 | 0.6 | 19.2 | 0 | 326.7807 | 9.168 | 355.1487
12 | 0.65 | 15.6 | 0 | 356.488 | 7.3288 | 379.4168 | 0.6 | 19.2 | 0 | 356.488 | 9.1288 | 384.8168
13 | 0.65 | 15.6 | 0 | 386.1953 | 7.2895 | 409.0848 | 0.6 | 19.2 | 0 | 386.1953 | 9.0895 | 414.4848
14 | 0.7 | 16.8 | 0 | 415.9027 | 7.8502 | 440.5529 | 0.6 | 19.2 | 0 | 415.9027 | 9.0502 | 444.1529
15 | 0.7 | 16.8 | 0 | 445.61 | 7.811 | 470.221 | 0.7 | 22.4 | 0 | 445.61 | 10.6109 | 478.621
16 | 0.7 | 16.8 | 0 | 475.3173 | 7.7717 | 499.889 | 0.7 | 22.4 | 0 | 475.3173 | 10.5717 | 508.289
17 | 0.7 | 16.8 | 0 | 505.0247 | 7.7324 | 529.5571 | 0.7 | 22.4 | 0 | 505.0247 | 10.5324 | 537.9571
18 | 0.7 | 16.8 | 0 | 534.732 | 7.6931 | 559.2251 | 0.7 | 22.4 | 0 | 534.732 | 10.4931 | 567.6251
19 | 0.7 | 16.8 | 0 | 564.4393 | 7.6539 | 588.8932 | 0.7 | 22.4 | 0 | 564.4393 | 10.4539 | 597.2932
20 | 0.7 | 16.8 | 0 | 594.1467 | 7.6146 | 618.5613 | 0.7 | 22.4 | 0 | 594.1467 | 10.4146 | 626.9613
21 | 0.75 | 18 | 0 | 623.854 | 8.1753 | 650.0293 | 0.7 | 22.4 | 0 | 623.854 | 10.3753 | 656.6293
22 | 0.75 | 18 | 0 | 653.5613 | 8.1361 | 679.6974 | 0.7 | 22.4 | 0 | 653.5613 | 10.3361 | 686.2974
23 | 0.75 | 18 | 0 | 683.2687 | 8.0968 | 709.3655 | 0.7 | 22.4 | 0 | 683.2687 | 10.2968 | 715.9655
24 | 0.75 | 18 | 0 | 712.976 | 8.0575 | 739.0335 | 0.7 | 22.4 | 0 | 712.976 | 10.2575 | 745.6335
25 | 0.75 | 18 | 0 | 742.6833 | 8.0182 | 768.7016 | 0.7 | 22.4 | 0 | 742.6833 | 10.2182 | 775.3016
26 | 0.75 | 18 | 0 | 772.3907 | 7.979 | 798.3696 | 0.7 | 22.4 | 0 | 772.3907 | 10.179 | 804.9696
27 | 0.8 | 19.2 | 0 | 802.098 | 8.5397 | 829.8377 | 0.8 | 25.6 | 0 | 802.098 | 11.7397 | 839.4377
28 | 0.8 | 19.2 | 0 | 831.8053 | 8.5004 | 859.5058 | 0.8 | 25.6 | 0 | 831.8053 | 11.7004 | 869.1058
29 | 0.8 | 19.2 | 0 | 861.5127 | 8.4612 | 889.1738 | 0.8 | 25.6 | 0 | 861.5127 | 11.6612 | 898.7738
30 | 0.8 | 19.2 | 0 | 891.22 | 8.4219 | 918.8419 | 0.8 | 25.6 | 0 | 891.22 | 11.6219 | 928.4419
31 | 0.8 | 19.2 | 0 | 920.9273 | 8.3826 | 948.51 | 0.8 | 25.6 | 0 | 920.9273 | 11.5826 | 958.11
32 | 0.8 | 19.2 | 0 | 950.6347 | 8.3434 | 978.178 | 0.8 | 25.6 | 0 | 950.6347 | 11.5434 | 987.778
33 | 0.8 | 19.2 | 0 | 980.342 | 8.3041 | 1007.8461 | 0.8 | 25.6 | 0 | 980.342 | 11.5041 | 1017.4461
34 | 0.85 | 20.4 | 0 | 1010.0493 | 8.8648 | 1039.3142 | 0.8 | 25.6 | 0 | 1010.0493 | 11.4648 | 1047.1142
35 | 0.85 | 20.4 | 0 | 1039.7567 | 8.8255 | 1068.9822 | 0.8 | 25.6 | 0 | 1039.7567 | 11.4256 | 1076.7822
36 | 0.85 | 20.4 | 0 | 1069.464 | 8.7863 | 1098.6503 | 0.8 | 25.6 | 0 | 1069.464 | 11.3863 | 1106.4503
Open Trenching in | Soft Rippable Rock
(per m) | rate: | 110 |  | 29.7073 | 40
|  | Excavation | Shielding | 50 dia PVC | Backfill | Total |  | Excavation | Shielding | 50 dia PVC | Backfill | Total
No. of Ducts | depth | 300 bucket | over 1.4m | SN16 duct | w/ exc mat. |  | depth | 500 bucket | over 1.4m | SN16 duct | w/ exc mat.
|  | 0.4 | 1.4 | 0.05 |  |  |  | 0.6
1 | 0.6 | 26.4 | 0 | 29.7073 | 9.5215 | 65.6288 | 0.6 | 39.6 | 0 | 29.7073 | 14.3215 | 83.6288
2 | 0.6 | 26.4 | 0 | 59.4147 | 9.4429 | 95.2576 | 0.6 | 39.6 | 0 | 59.4147 | 14.2429 | 113.2576
3 | 0.6 | 26.4 | 0 | 89.122 | 9.3644 | 124.8864 | 0.6 | 39.6 | 0 | 89.122 | 14.1644 | 142.8864
4 | 0.6 | 26.4 | 0 | 118.8293 | 9.2858 | 154.5152 | 0.6 | 39.6 | 0 | 118.8293 | 14.0858 | 172.5152
5 | 0.6 | 26.4 | 0 | 148.5367 | 9.2073 | 184.144 | 0.6 | 39.6 | 0 | 148.5367 | 14.0073 | 202.144
6 | 0.6 | 26.4 | 0 | 178.244 | 9.1288 | 213.7728 | 0.6 | 39.6 | 0 | 178.244 | 13.9288 | 231.7728
7 | 0.6 | 26.4 | 0 | 207.9513 | 9.0502 | 243.4016 | 0.6 | 39.6 | 0 | 207.9513 | 13.8502 | 261.4016
8 | 0.65 | 28.6 | 0 | 237.6587 | 9.7717 | 276.0303 | 0.6 | 39.6 | 0 | 237.6587 | 13.7717 | 291.0303
9 | 0.65 | 28.6 | 0 | 267.366 | 9.6931 | 305.6591 | 0.6 | 39.6 | 0 | 267.366 | 13.6931 | 320.6591
10 | 0.65 | 28.6 | 0 | 297.0733 | 9.6146 | 335.2879 | 0.6 | 39.6 | 0 | 297.0733 | 13.6146 | 350.2879
11 | 0.65 | 28.6 | 0 | 326.7807 | 9.5361 | 364.9167 | 0.6 | 39.6 | 0 | 326.7807 | 13.5361 | 379.9167
12 | 0.65 | 28.6 | 0 | 356.488 | 9.4575 | 394.5455 | 0.65 | 42.9 | 0 | 356.488 | 14.6575 | 414.0455
13 | 0.65 | 28.6 | 0 | 386.1953 | 9.379 | 424.1743 | 0.65 | 42.9 | 0 | 386.1953 | 14.579 | 443.6743
14 | 0.7 | 30.8 | 0 | 415.9027 | 10.1004 | 456.8031 | 0.65 | 42.9 | 0 | 415.9027 | 14.5004 | 473.3031
15 | 0.7 | 30.8 | 0 | 445.61 | 10.0219 | 486.4319 | 0.65 | 42.9 | 0 | 445.61 | 14.4219 | 502.9319
16 | 0.7 | 30.8 | 0 | 475.3173 | 9.9434 | 516.0607 | 0.65 | 42.9 | 0 | 475.3173 | 14.3434 | 532.5607
17 | 0.7 | 30.8 | 0 | 505.0247 | 9.8648 | 545.6895 | 0.65 | 42.9 | 0 | 505.0247 | 14.2648 | 562.1895
18 | 0.7 | 30.8 | 0 | 534.732 | 9.7863 | 575.3183 | 0.65 | 42.9 | 0 | 534.732 | 14.1863 | 591.8183
19 | 0.7 | 30.8 | 0 | 564.4393 | 9.7077 | 604.9471 | 0.65 | 42.9 | 0 | 564.4393 | 14.1077 | 621.4471
20 | 0.7 | 30.8 | 0 | 594.1467 | 9.6292 | 634.5759 | 0.65 | 42.9 | 0 | 594.1467 | 14.0292 | 651.0759
21 | 0.75 | 33 | 0 | 623.854 | 10.3507 | 667.2047 | 0.65 | 42.9 | 0 | 623.854 | 13.9507 | 680.7047
22 | 0.75 | 33 | 0 | 653.5613 | 10.2721 | 696.8335 | 0.7 | 46.2 | 0 | 653.5613 | 15.0721 | 714.8335
23 | 0.75 | 33 | 0 | 683.2687 | 10.1936 | 726.4622 | 0.7 | 46.2 | 0 | 683.2687 | 14.9936 | 744.4622
24 | 0.75 | 33 | 0 | 712.976 | 10.115 | 756.091 | 0.7 | 46.2 | 0 | 712.976 | 14.915 | 774.091
25 | 0.75 | 33 | 0 | 742.6833 | 10.0365 | 785.7198 | 0.7 | 46.2 | 0 | 742.6833 | 14.8365 | 803.7198
26 | 0.75 | 33 | 0 | 772.3907 | 9.958 | 815.3486 | 0.7 | 46.2 | 0 | 772.3907 | 14.758 | 833.3486
27 | 0.8 | 35.2 | 0 | 802.098 | 10.6794 | 847.9774 | 0.7 | 46.2 | 0 | 802.098 | 14.6794 | 862.9774
28 | 0.8 | 35.2 | 0 | 831.8053 | 10.6009 | 877.6062 | 0.7 | 46.2 | 0 | 831.8053 | 14.6009 | 892.6062
29 | 0.8 | 35.2 | 0 | 861.5127 | 10.5223 | 907.235 | 0.7 | 46.2 | 0 | 861.5127 | 14.5223 | 922.235
30 | 0.8 | 35.2 | 0 | 891.22 | 10.4438 | 936.8638 | 0.7 | 46.2 | 0 | 891.22 | 14.4438 | 951.8638
31 | 0.8 | 35.2 | 0 | 920.9273 | 10.3653 | 966.4926 | 0.7 | 46.2 | 0 | 920.9273 | 14.3653 | 981.4926
32 | 0.8 | 35.2 | 0 | 950.6347 | 10.2867 | 996.1214 | 0.7 | 46.2 | 0 | 950.6347 | 14.2867 | 1011.1214
33 | 0.8 | 35.2 | 0 | 980.342 | 10.2082 | 1025.7502 | 0.75 | 49.5 | 0 | 980.342 | 15.4082 | 1045.2502
34 | 0.85 | 37.4 | 0 | 1010.0493 | 10.9296 | 1058.379 | 0.75 | 49.5 | 0 | 1010.0493 | 15.3296 | 1074.879
35 | 0.85 | 37.4 | 0 | 1039.7567 | 10.8511 | 1088.0078 | 0.75 | 49.5 | 0 | 1039.7567 | 15.2511 | 1104.5078
36 | 0.85 | 37.4 | 0 | 1069.464 | 10.7726 | 1117.6366 | 0.75 | 49.5 | 0 | 1069.464 | 15.1726 | 1134.1366
Note on S16: rates ex rooney group
Note on T24: $67/m + TM for Levin water reticulation renewals 2013 $72/m + TM for Foxton watermain renewals 2012 TM = traffic management
Note on S30: rates ex Parkinson & Holland

## Buildups 100dia
Open Trenching in | Medium Cohesive Soils | [11 empty] | 300 wide | 52.7429 | 91.0858 | 129.4288 | 170.1717 | 208.5146 | 246.8575 | 287.6004 | 325.9434 | 364.2863 | 405.0292 | 443.3721 | 481.715 | 522.458 | 560.8009 | 599.1438 | 639.8867 | 678.2296 | 716.5726 | 757.3155 | 795.6584 | 834.0013 | 874.7442 | 913.0872 | 951.4301 | 992.173 | 1030.5159 | 1068.8588 | 1124.6018 | 1162.9447 | 1201.2876 | 1242.0305 | 1280.3734 | 1318.7164 | 1359.4593 | 1397.8022 | 1436.1451 | Sand | 59.9429 | 98.2858 | 136.6288 | 174.9717 | 213.3146 | 255.2575 | 293.6004 | 331.9434 | 370.2863 | 408.6292 | 450.5721 | 488.915 | 527.258 | 565.6009 | 603.9438 | 645.8867 | 684.2296 | 722.5726 | 760.9155 | 799.2584 | 856.2013 | 894.5442 | 932.8872 | 971.2301 | 1009.573 | 1051.5159 | 1089.8588 | 1128.2018 | 1166.5447 | 1204.8876 | 1246.8305 | 1285.1734 | 1323.5164 | 1361.8593 | 1400.2022 | 1438.5451 | Rock | 86.1858 | 124.3717 | 162.5575 | 208.7434 | 246.9292 | 285.115 | 331.3009 | 369.4867 | 407.6726 | 453.8584 | 492.0442 | 530.2301 | 576.4159 | 614.6018 | 652.7876 | 698.9734 | 737.1593 | 775.3451 | 821.531 | 859.7168 | 897.9026 | 944.0885 | 982.2743 | 1020.4602 | 1066.646 | 1104.8318 | 1143.0177 | 1204.2035 | 1242.3894 | 1280.5752 | 1326.761 | 1364.9469 | 1403.1327 | 1449.3186 | 1487.5044 | 1525.6902
(per m) | rate: | 40 | 15 | 38.5 | 20 | [7 empty] | 500 wide | 59.9429 | 98.2858 | 136.6288 | 174.9717 | 213.3146 | 255.2575 | 293.6004 | 331.9434 | 370.2863 | 408.6292 | 450.5721 | 488.915 | 527.258 | 565.6009 | 603.9438 | 645.8867 | 684.2296 | 722.5726 | 760.9155 | 799.2584 | 841.2013 | 879.5442 | 917.8872 | 956.2301 | 994.573 | 1036.5159 | 1074.8588 | 1113.2018 | 1151.5447 | 1189.8876 | 1231.8305 | 1270.1734 | 1308.5164 | 1346.8593 | 1385.2022 | 1427.1451 | Sand | 67.1429 | 105.4858 | 143.8288 | 182.1717 | 220.5146 | 258.8575 | 297.2004 | 340.3434 | 378.6863 | 417.0292 | 455.3721 | 493.715 | 532.058 | 570.4009 | 613.5438 | 651.8867 | 690.2296 | 728.5726 | 766.9155 | 805.2584 | 843.6013 | 886.7442 | 925.0872 | 963.4301 | 1001.773 | 1040.1159 | 1078.4588 | 1116.8018 | 1174.9447 | 1213.2876 | 1251.6305 | 1289.9734 | 1328.3164 | 1366.6593 | 1405.0022 | 1443.3451 | Rock | 110.1858 | 148.3717 | 186.5575 | 224.7434 | 262.9292 | 313.115 | 351.3009 | 389.4867 | 427.6726 | 465.8584 | 516.0442 | 554.2301 | 592.4159 | 630.6018 | 668.7876 | 718.9734 | 757.1593 | 795.3451 | 833.531 | 871.7168 | 921.9026 | 960.0885 | 998.2743 | 1036.4602 | 1074.646 | 1124.8318 | 1163.0177 | 1201.2035 | 1239.3894 | 1277.5752 | 1327.761 | 1365.9469 | 1404.1327 | 1442.3186 | 1480.5044 | 1530.6902
|  | Excavation | Shielding | 100 dia | Backfill | Total |  | Excavation | Shielding | 100 dia | Backfill | Total
No. of Ducts | depth | 300 bucket | over 1.4m | uPVC duct | w/ exc mat. |  | depth | 500 bucket | over 1.4m | uPVC duct | w/ exc mat.
|  | 0.4 |  | 0.1 |  |  |  | 0.6
1 | 0.6 | 9.6 | 0 | 38.5 | 4.6429 | 52.7429 | 0.6 | 14.4 | 0 | 38.5 | 7.0429 | 59.9429
2 | 0.6 | 9.6 | 0 | 77 | 4.4858 | 91.0858 | 0.6 | 14.4 | 0 | 77 | 6.8858 | 98.2858
3 | 0.6 | 9.6 | 0 | 115.5 | 4.3288 | 129.4288 | 0.6 | 14.4 | 0 | 115.5 | 6.7288 | 136.6288 |  |  |  |  | Virtual |  |  | Checks
4 | 0.7 | 11.2 | 0 | 154 | 4.9717 | 170.1717 | 0.6 | 14.4 | 0 | 154 | 6.5717 | 174.9717 |  |  |  | buy 100 dia uPVC SN16 | 9.3333 | = $56 per 6m
5 | 0.7 | 11.2 | 0 | 192.5 | 4.8146 | 208.5146 | 0.6 | 14.4 | 0 | 192.5 | 6.4146 | 213.3146 |  |  |  | metal, glue etc | 8.5667
6 | 0.7 | 11.2 | 0 | 231 | 4.6575 | 246.8575 | 0.7 | 16.8 | 0 | 231 | 7.4575 | 255.2575 |  |  |  | labour @ 0.3 | 17.1
7 | 0.8 | 12.8 | 0 | 269.5 | 5.3004 | 287.6004 | 0.7 | 16.8 | 0 | 269.5 | 7.3004 | 293.6004 |  |  |  | sell excl trenching | 35
8 | 0.8 | 12.8 | 0 | 308 | 5.1434 | 325.9434 | 0.7 | 16.8 | 0 | 308 | 7.1434 | 331.9434 |  |  |  | use | 38.5 |  |  | 45 | Rawlies 100 dia SN16 sewer
9 | 0.8 | 12.8 | 0 | 346.5 | 4.9863 | 364.2863 | 0.7 | 16.8 | 0 | 346.5 | 6.9863 | 370.2863 | [7 empty] | 27 | Rawlies 100 dia PVC buried conduit
10 | 0.9 | 14.4 | 0 | 385 | 5.6292 | 405.0292 | 0.7 | 16.8 | 0 | 385 | 6.8292 | 408.6292 | [7 empty] | 0.2 | Rawlies man hour constant 100 dia PVC stormwater
11 | 0.9 | 14.4 | 0 | 423.5 | 5.4721 | 443.3721 | 0.8 | 19.2 | 0 | 423.5 | 7.8721 | 450.5721
12 | 0.9 | 14.4 | 0 | 462 | 5.315 | 481.715 | 0.8 | 19.2 | 0 | 462 | 7.715 | 488.915 |  |  |  | Thrust Boring | 100 dia
13 | 1 | 16 | 0 | 500.5 | 5.958 | 522.458 | 0.8 | 19.2 | 0 | 500.5 | 7.558 | 527.258 |  |  |  | soft/med | 100
14 | 1 | 16 | 0 | 539 | 5.8009 | 560.8009 | 0.8 | 19.2 | 0 | 539 | 7.4009 | 565.6009
15 | 1 | 16 | 0 | 577.5 | 5.6438 | 599.1438 | 0.8 | 19.2 | 0 | 577.5 | 7.2438 | 603.9438
16 | 1.1 | 17.6 | 0 | 616 | 6.2867 | 639.8867 | 0.9 | 21.6 | 0 | 616 | 8.2867 | 645.8867
17 | 1.1 | 17.6 | 0 | 654.5 | 6.1296 | 678.2296 | 0.9 | 21.6 | 0 | 654.5 | 8.1296 | 684.2296
18 | 1.1 | 17.6 | 0 | 693 | 5.9726 | 716.5726 | 0.9 | 21.6 | 0 | 693 | 7.9726 | 722.5726
19 | 1.2 | 19.2 | 0 | 731.5 | 6.6155 | 757.3155 | 0.9 | 21.6 | 0 | 731.5 | 7.8155 | 760.9155
20 | 1.2 | 19.2 | 0 | 770 | 6.4584 | 795.6584 | 0.9 | 21.6 | 0 | 770 | 7.6584 | 799.2584
21 | 1.2 | 19.2 | 0 | 808.5 | 6.3013 | 834.0013 | 1 | 24 | 0 | 808.5 | 8.7013 | 841.2013
22 | 1.3 | 20.8 | 0 | 847 | 6.9442 | 874.7442 | 1 | 24 | 0 | 847 | 8.5442 | 879.5442 |  |  |  | rock saw | 100 dia | duct | backfill | TOT
23 | 1.3 | 20.8 | 0 | 885.5 | 6.7872 | 913.0872 | 1 | 24 | 0 | 885.5 | 8.3872 | 917.8872 |  |  |  | sandstone | 36 | 38.5 | 3 | 77.5
24 | 1.3 | 20.8 | 0 | 924 | 6.6301 | 951.4301 | 1 | 24 | 0 | 924 | 8.2301 | 956.2301 |  |  |  | fractured basalt | 64 | 38.5 | 3 | 105.5
25 | 1.4 | 22.4 | 0 | 962.5 | 7.273 | 992.173 | 1 | 24 | 0 | 962.5 | 8.073 | 994.573 |  |  |  | solid basalt | 130 | 38.5 | 3 | 171.5
26 | 1.4 | 22.4 | 0 | 1001 | 7.1159 | 1030.5159 | 1.1 | 26.4 | 0 | 1001 | 9.1159 | 1036.5159
27 | 1.4 | 22.4 | 0 | 1039.5 | 6.9588 | 1068.8588 | 1.1 | 26.4 | 0 | 1039.5 | 8.9588 | 1074.8588 |  |  |  | 1 | 2
28 | 1.5 | 24 | 15 | 1078 | 7.6018 | 1124.6018 | 1.1 | 26.4 | 0 | 1078 | 8.8018 | 1113.2018 |  |  |  | duct | duct
29 | 1.5 | 24 | 15 | 1116.5 | 7.4447 | 1162.9447 | 1.1 | 26.4 | 0 | 1116.5 | 8.6447 | 1151.5447 |  |  |  | 171.5 | 210
30 | 1.5 | 24 | 15 | 1155 | 7.2876 | 1201.2876 | 1.1 | 26.4 | 0 | 1155 | 8.4876 | 1189.8876
31 | 1.6 | 25.6 | 15 | 1193.5 | 7.9305 | 1242.0305 | 1.2 | 28.8 | 0 | 1193.5 | 9.5305 | 1231.8305
32 | 1.6 | 25.6 | 15 | 1232 | 7.7734 | 1280.3734 | 1.2 | 28.8 | 0 | 1232 | 9.3734 | 1270.1734
33 | 1.6 | 25.6 | 15 | 1270.5 | 7.6164 | 1318.7164 | 1.2 | 28.8 | 0 | 1270.5 | 9.2164 | 1308.5164
34 | 1.7 | 27.2 | 15 | 1309 | 8.2593 | 1359.4593 | 1.2 | 28.8 | 0 | 1309 | 9.0593 | 1346.8593
35 | 1.7 | 27.2 | 15 | 1347.5 | 8.1022 | 1397.8022 | 1.2 | 28.8 | 0 | 1347.5 | 8.9022 | 1385.2022
36 | 1.7 | 27.2 | 15 | 1386 | 7.9451 | 1436.1451 | 1.3 | 31.2 | 0 | 1386 | 9.9451 | 1427.1451
Open Trenching in | Soft Cohesionless Soils
(per m) | rate: | 40 |  | 38.5 | 20
|  | Excavation | Shielding | 100 dia | Backfill | Total |  | Excavation | Shielding | 100 dia | Backfill | Total
No. of Ducts | depth | 300 bucket | over 0.9m | uPVC duct | w/ exc mat. |  | depth | 500 bucket | over 0.9m | uPVC duct | w/ exc mat.
|  | 0.6 | 0.9 | 0.1 |  |  |  | 0.8
1 | 0.6 | 14.4 | 0 | 38.5 | 7.0429 | 59.9429 | 0.6 | 19.2 | 0 | 38.5 | 9.4429 | 67.1429
2 | 0.6 | 14.4 | 0 | 77 | 6.8858 | 98.2858 | 0.6 | 19.2 | 0 | 77 | 9.2858 | 105.4858
3 | 0.6 | 14.4 | 0 | 115.5 | 6.7288 | 136.6288 | 0.6 | 19.2 | 0 | 115.5 | 9.1288 | 143.8288
4 | 0.6 | 14.4 | 0 | 154 | 6.5717 | 174.9717 | 0.6 | 19.2 | 0 | 154 | 8.9717 | 182.1717
5 | 0.6 | 14.4 | 0 | 192.5 | 6.4146 | 213.3146 | 0.6 | 19.2 | 0 | 192.5 | 8.8146 | 220.5146 |  |  | Les Lewer verification 19/9
6 | 0.7 | 16.8 | 0 | 231 | 7.4575 | 255.2575 | 0.6 | 19.2 | 0 | 231 | 8.6575 | 258.8575
7 | 0.7 | 16.8 | 0 | 269.5 | 7.3004 | 293.6004 | 0.6 | 19.2 | 0 | 269.5 | 8.5004 | 297.2004 |  |  |  | Extra for rock:
8 | 0.7 | 16.8 | 0 | 308 | 7.1434 | 331.9434 | 0.7 | 22.4 | 0 | 308 | 9.9434 | 340.3434 |  |  | EV: | $48/m = | 120 | per m3
9 | 0.7 | 16.8 | 0 | 346.5 | 6.9863 | 370.2863 | 0.7 | 22.4 | 0 | 346.5 | 9.7863 | 378.6863
10 | 0.7 | 16.8 | 0 | 385 | 6.8292 | 408.6292 | 0.7 | 22.4 | 0 | 385 | 9.6292 | 417.0292 |  |  |  | amend from original rate of $110
11 | 0.8 | 19.2 | 0 | 423.5 | 7.8721 | 450.5721 | 0.7 | 22.4 | 0 | 423.5 | 9.4721 | 455.3721 |  |  |  | to new rate of $40 + $120 = $160/m3
12 | 0.8 | 19.2 | 0 | 462 | 7.715 | 488.915 | 0.7 | 22.4 | 0 | 462 | 9.315 | 493.715 |  |  |  | 160
13 | 0.8 | 19.2 | 0 | 500.5 | 7.558 | 527.258 | 0.7 | 22.4 | 0 | 500.5 | 9.158 | 532.058
14 | 0.8 | 19.2 | 0 | 539 | 7.4009 | 565.6009 | 0.7 | 22.4 | 0 | 539 | 9.0009 | 570.4009 |  |  |  | 40 | for backfill allows for 50% reuse of excavated material + 50% imported
15 | 0.8 | 19.2 | 0 | 577.5 | 7.2438 | 603.9438 | 0.8 | 25.6 | 0 | 577.5 | 10.4438 | 613.5438
16 | 0.9 | 21.6 | 0 | 616 | 8.2867 | 645.8867 | 0.8 | 25.6 | 0 | 616 | 10.2867 | 651.8867 |  |  |  | 15 | Les used $10/m in AKL for shields, 80m/m for shields. Amend original rate of $66/m to $15/m
17 | 0.9 | 21.6 | 0 | 654.5 | 8.1296 | 684.2296 | 0.8 | 25.6 | 0 | 654.5 | 10.1296 | 690.2296
18 | 0.9 | 21.6 | 0 | 693 | 7.9726 | 722.5726 | 0.8 | 25.6 | 0 | 693 | 9.9726 | 728.5726
19 | 0.9 | 21.6 | 0 | 731.5 | 7.8155 | 760.9155 | 0.8 | 25.6 | 0 | 731.5 | 9.8155 | 766.9155
20 | 0.9 | 21.6 | 0 | 770 | 7.6584 | 799.2584 | 0.8 | 25.6 | 0 | 770 | 9.6584 | 805.2584
21 | 1 | 24 | 15 | 808.5 | 8.7013 | 856.2013 | 0.8 | 25.6 | 0 | 808.5 | 9.5013 | 843.6013
22 | 1 | 24 | 15 | 847 | 8.5442 | 894.5442 | 0.9 | 28.8 | 0 | 847 | 10.9442 | 886.7442
23 | 1 | 24 | 15 | 885.5 | 8.3872 | 932.8872 | 0.9 | 28.8 | 0 | 885.5 | 10.7872 | 925.0872
24 | 1 | 24 | 15 | 924 | 8.2301 | 971.2301 | 0.9 | 28.8 | 0 | 924 | 10.6301 | 963.4301
25 | 1 | 24 | 15 | 962.5 | 8.073 | 1009.573 | 0.9 | 28.8 | 0 | 962.5 | 10.473 | 1001.773
26 | 1.1 | 26.4 | 15 | 1001 | 9.1159 | 1051.5159 | 0.9 | 28.8 | 0 | 1001 | 10.3159 | 1040.1159
27 | 1.1 | 26.4 | 15 | 1039.5 | 8.9588 | 1089.8588 | 0.9 | 28.8 | 0 | 1039.5 | 10.1588 | 1078.4588
28 | 1.1 | 26.4 | 15 | 1078 | 8.8018 | 1128.2018 | 0.9 | 28.8 | 0 | 1078 | 10.0018 | 1116.8018
29 | 1.1 | 26.4 | 15 | 1116.5 | 8.6447 | 1166.5447 | 1 | 32 | 15 | 1116.5 | 11.4447 | 1174.9447
30 | 1.1 | 26.4 | 15 | 1155 | 8.4876 | 1204.8876 | 1 | 32 | 15 | 1155 | 11.2876 | 1213.2876
31 | 1.2 | 28.8 | 15 | 1193.5 | 9.5305 | 1246.8305 | 1 | 32 | 15 | 1193.5 | 11.1305 | 1251.6305
32 | 1.2 | 28.8 | 15 | 1232 | 9.3734 | 1285.1734 | 1 | 32 | 15 | 1232 | 10.9734 | 1289.9734
33 | 1.2 | 28.8 | 15 | 1270.5 | 9.2164 | 1323.5164 | 1 | 32 | 15 | 1270.5 | 10.8164 | 1328.3164
34 | 1.2 | 28.8 | 15 | 1309 | 9.0593 | 1361.8593 | 1 | 32 | 15 | 1309 | 10.6593 | 1366.6593
35 | 1.2 | 28.8 | 15 | 1347.5 | 8.9022 | 1400.2022 | 1 | 32 | 15 | 1347.5 | 10.5022 | 1405.0022
36 | 1.2 | 28.8 | 15 | 1386 | 8.7451 | 1438.5451 | 1 | 32 | 15 | 1386 | 10.3451 | 1443.3451
Open Trenching in | Soft Rippable Rock
(per m) | rate: | 160 |  | 38.5 | 40
|  | Excavation | Shielding | 100 dia | Backfill | Total |  | Excavation | Shielding | 100 dia | Backfill | Total
No. of Ducts | depth | 300 bucket | over 1.4m | uPVC duct | w/ exc mat. |  | depth | 500 bucket | over 1.4m | uPVC duct | w/ exc mat.
|  | 0.4 | 1.4 | 0.1 |  |  |  | 0.6
1 | 0.6 | 38.4 | 0 | 38.5 | 9.2858 | 86.1858 | 0.6 | 57.6 | 0 | 38.5 | 14.0858 | 110.1858
2 | 0.6 | 38.4 | 0 | 77 | 8.9717 | 124.3717 | 0.6 | 57.6 | 0 | 77 | 13.7717 | 148.3717
3 | 0.6 | 38.4 | 0 | 115.5 | 8.6575 | 162.5575 | 0.6 | 57.6 | 0 | 115.5 | 13.4575 | 186.5575
4 | 0.7 | 44.8 | 0 | 154 | 9.9434 | 208.7434 | 0.6 | 57.6 | 0 | 154 | 13.1434 | 224.7434
5 | 0.7 | 44.8 | 0 | 192.5 | 9.6292 | 246.9292 | 0.6 | 57.6 | 0 | 192.5 | 12.8292 | 262.9292
6 | 0.7 | 44.8 | 0 | 231 | 9.315 | 285.115 | 0.7 | 67.2 | 0 | 231 | 14.915 | 313.115
7 | 0.8 | 51.2 | 0 | 269.5 | 10.6009 | 331.3009 | 0.7 | 67.2 | 0 | 269.5 | 14.6009 | 351.3009
8 | 0.8 | 51.2 | 0 | 308 | 10.2867 | 369.4867 | 0.7 | 67.2 | 0 | 308 | 14.2867 | 389.4867
9 | 0.8 | 51.2 | 0 | 346.5 | 9.9726 | 407.6726 | 0.7 | 67.2 | 0 | 346.5 | 13.9726 | 427.6726
10 | 0.9 | 57.6 | 0 | 385 | 11.2584 | 453.8584 | 0.7 | 67.2 | 0 | 385 | 13.6584 | 465.8584
11 | 0.9 | 57.6 | 0 | 423.5 | 10.9442 | 492.0442 | 0.8 | 76.8 | 0 | 423.5 | 15.7442 | 516.0442
12 | 0.9 | 57.6 | 0 | 462 | 10.6301 | 530.2301 | 0.8 | 76.8 | 0 | 462 | 15.4301 | 554.2301
13 | 1 | 64 | 0 | 500.5 | 11.9159 | 576.4159 | 0.8 | 76.8 | 0 | 500.5 | 15.1159 | 592.4159
14 | 1 | 64 | 0 | 539 | 11.6018 | 614.6018 | 0.8 | 76.8 | 0 | 539 | 14.8018 | 630.6018
15 | 1 | 64 | 0 | 577.5 | 11.2876 | 652.7876 | 0.8 | 76.8 | 0 | 577.5 | 14.4876 | 668.7876
16 | 1.1 | 70.4 | 0 | 616 | 12.5734 | 698.9734 | 0.9 | 86.4 | 0 | 616 | 16.5734 | 718.9734
17 | 1.1 | 70.4 | 0 | 654.5 | 12.2593 | 737.1593 | 0.9 | 86.4 | 0 | 654.5 | 16.2593 | 757.1593
18 | 1.1 | 70.4 | 0 | 693 | 11.9451 | 775.3451 | 0.9 | 86.4 | 0 | 693 | 15.9451 | 795.3451
19 | 1.2 | 76.8 | 0 | 731.5 | 13.231 | 821.531 | 0.9 | 86.4 | 0 | 731.5 | 15.631 | 833.531
20 | 1.2 | 76.8 | 0 | 770 | 12.9168 | 859.7168 | 0.9 | 86.4 | 0 | 770 | 15.3168 | 871.7168
21 | 1.2 | 76.8 | 0 | 808.5 | 12.6026 | 897.9026 | 1 | 96 | 0 | 808.5 | 17.4026 | 921.9026
22 | 1.3 | 83.2 | 0 | 847 | 13.8885 | 944.0885 | 1 | 96 | 0 | 847 | 17.0885 | 960.0885
23 | 1.3 | 83.2 | 0 | 885.5 | 13.5743 | 982.2743 | 1 | 96 | 0 | 885.5 | 16.7743 | 998.2743
24 | 1.3 | 83.2 | 0 | 924 | 13.2602 | 1020.4602 | 1 | 96 | 0 | 924 | 16.4602 | 1036.4602
25 | 1.4 | 89.6 | 0 | 962.5 | 14.546 | 1066.646 | 1 | 96 | 0 | 962.5 | 16.146 | 1074.646
26 | 1.4 | 89.6 | 0 | 1001 | 14.2318 | 1104.8318 | 1.1 | 105.6 | 0 | 1001 | 18.2318 | 1124.8318
27 | 1.4 | 89.6 | 0 | 1039.5 | 13.9177 | 1143.0177 | 1.1 | 105.6 | 0 | 1039.5 | 17.9177 | 1163.0177
28 | 1.5 | 96 | 15 | 1078 | 15.2035 | 1204.2035 | 1.1 | 105.6 | 0 | 1078 | 17.6035 | 1201.2035
29 | 1.5 | 96 | 15 | 1116.5 | 14.8894 | 1242.3894 | 1.1 | 105.6 | 0 | 1116.5 | 17.2894 | 1239.3894
30 | 1.5 | 96 | 15 | 1155 | 14.5752 | 1280.5752 | 1.1 | 105.6 | 0 | 1155 | 16.9752 | 1277.5752
31 | 1.6 | 102.4 | 15 | 1193.5 | 15.861 | 1326.761 | 1.2 | 115.2 | 0 | 1193.5 | 19.061 | 1327.761
32 | 1.6 | 102.4 | 15 | 1232 | 15.5469 | 1364.9469 | 1.2 | 115.2 | 0 | 1232 | 18.7469 | 1365.9469
33 | 1.6 | 102.4 | 15 | 1270.5 | 15.2327 | 1403.1327 | 1.2 | 115.2 | 0 | 1270.5 | 18.4327 | 1404.1327
34 | 1.7 | 108.8 | 15 | 1309 | 16.5186 | 1449.3186 | 1.2 | 115.2 | 0 | 1309 | 18.1186 | 1442.3186
35 | 1.7 | 108.8 | 15 | 1347.5 | 16.2044 | 1487.5044 | 1.2 | 115.2 | 0 | 1347.5 | 17.8044 | 1480.5044
36 | 1.7 | 108.8 | 15 | 1386 | 15.8902 | 1525.6902 | 1.3 | 124.8 | 0 | 1386 | 19.8902 | 1530.6902
Note on T18: $98/m + TM for Levin water reticulation renewals 2013 $97/m + TM for Foxton watermain renewals 2011 $95/m + TM for Kaiwhara substations 2008 TM = traffic management
Note on S27: rates ex Parkinson & Holland

## Urban Buildups 50dia
Open Trenching | [14 empty] | 300 wide | 95.9368 | 127.8735 | 159.8103 | 191.747 | 223.6838 | 255.6206 | 287.5573 | 321.4941 | 353.4308 | 385.3676 | 417.3044 | 449.2411 | 481.1779 | 515.1146 | 547.0514 | 578.9882 | 610.9249 | 642.8617 | 674.7984 | 706.7352 | 740.672 | 772.6087 | 804.5455 | 836.4822 | 868.419 | 900.3558 | 934.2925 | 966.2293 | 998.166 | 1030.1028 | 1062.0396 | 1093.9763 | 1125.9131 | 1159.8498 | 1191.7866 | 1223.7234
(per m) | rate: | 40 | 15 | 32.408 | 60 | [9 empty] | 500 wide | 127.9368 | 159.8735 | 191.8103 | 223.747 | 255.6838 | 287.6206 | 319.5573 | 351.4941 | 383.4308 | 415.3676 | 447.3044 | 482.2411 | 514.1779 | 546.1146 | 578.0514 | 609.9882 | 641.9249 | 673.8617 | 705.7984 | 737.7352 | 769.672 | 804.6087 | 836.5455 | 868.4822 | 900.419 | 932.3558 | 964.2925 | 996.2293 | 1028.166 | 1060.1028 | 1092.0396 | 1123.9763 | 1158.9131 | 1190.8498 | 1222.7866 | 1254.7234
|  | Excavation | Shielding | 100 dia | Backfill | Reinstate | Total |  | Excavation | Shielding | 100 dia | Backfill | Reinstate | Total
No. of Ducts | depth | 300 bucket | over 1.4m | uPVC duct | w/ AP40 | asphalt |  | depth | 500 bucket | over 1.4m | uPVC duct | w/ AP40 | asphalt
|  | 0.4 |  | 0.1 |  |  |  |  | 0.6 | [9 empty] | Virtual
1 | 0.6 | 9.6 | 0 | 32.408 | 13.9288 | 40 | 95.9368 | 0.6 | 14.4 | 0 | 32.408 | 21.1288 | 60 | 127.9368 |  |  |  | buy 50 dia uPVC SN16 | 6.1667 | = $37 per 6m
2 | 0.6 | 9.6 | 0 | 64.816 | 13.4575 | 40 | 127.8735 | 0.6 | 14.4 | 0 | 64.816 | 20.6575 | 60 | 159.8735 |  |  |  | metal, glue etc | 8.3
3 | 0.6 | 9.6 | 0 | 97.224 | 12.9863 | 40 | 159.8103 | 0.6 | 14.4 | 0 | 97.224 | 20.1863 | 60 | 191.8103 |  |  |  | labour @ 0.22 | 12.54
4 | 0.6 | 9.6 | 0 | 129.632 | 12.515 | 40 | 191.747 | 0.6 | 14.4 | 0 | 129.632 | 19.715 | 60 | 223.747 |  |  |  | sell excl trenching | 27.0067
5 | 0.6 | 9.6 | 0 | 162.04 | 12.0438 | 40 | 223.6838 | 0.6 | 14.4 | 0 | 162.04 | 19.2438 | 60 | 255.6838 |  |  |  | use | 32.408
6 | 0.6 | 9.6 | 0 | 194.448 | 11.5726 | 40 | 255.6206 | 0.6 | 14.4 | 0 | 194.448 | 18.7726 | 60 | 287.6206
7 | 0.6 | 9.6 | 0 | 226.856 | 11.1013 | 40 | 287.5573 | 0.6 | 14.4 | 0 | 226.856 | 18.3013 | 60 | 319.5573
8 | 0.65 | 10.4 | 0 | 259.264 | 11.8301 | 40 | 321.4941 | 0.6 | 14.4 | 0 | 259.264 | 17.8301 | 60 | 351.4941
9 | 0.65 | 10.4 | 0 | 291.672 | 11.3588 | 40 | 353.4308 | 0.6 | 14.4 | 0 | 291.672 | 17.3588 | 60 | 383.4308
10 | 0.65 | 10.4 | 0 | 324.08 | 10.8876 | 40 | 385.3676 | 0.6 | 14.4 | 0 | 324.08 | 16.8876 | 60 | 415.3676
11 | 0.65 | 10.4 | 0 | 356.488 | 10.4164 | 40 | 417.3044 | 0.6 | 14.4 | 0 | 356.488 | 16.4164 | 60 | 447.3044
12 | 0.65 | 10.4 | 0 | 388.896 | 9.9451 | 40 | 449.2411 | 0.65 | 15.6 | 0 | 388.896 | 17.7451 | 60 | 482.2411
13 | 0.65 | 10.4 | 0 | 421.304 | 9.4739 | 40 | 481.1779 | 0.65 | 15.6 | 0 | 421.304 | 17.2739 | 60 | 514.1779
14 | 0.7 | 11.2 | 0 | 453.712 | 10.2026 | 40 | 515.1146 | 0.65 | 15.6 | 0 | 453.712 | 16.8026 | 60 | 546.1146
15 | 0.7 | 11.2 | 0 | 486.12 | 9.7314 | 40 | 547.0514 | 0.65 | 15.6 | 0 | 486.12 | 16.3314 | 60 | 578.0514
16 | 0.7 | 11.2 | 0 | 518.528 | 9.2602 | 40 | 578.9882 | 0.65 | 15.6 | 0 | 518.528 | 15.8602 | 60 | 609.9882
17 | 0.7 | 11.2 | 0 | 550.936 | 8.7889 | 40 | 610.9249 | 0.65 | 15.6 | 0 | 550.936 | 15.3889 | 60 | 641.9249
18 | 0.7 | 11.2 | 0 | 583.344 | 8.3177 | 40 | 642.8617 | 0.65 | 15.6 | 0 | 583.344 | 14.9177 | 60 | 673.8617
19 | 0.7 | 11.2 | 0 | 615.752 | 7.8464 | 40 | 674.7984 | 0.65 | 15.6 | 0 | 615.752 | 14.4464 | 60 | 705.7984
20 | 0.7 | 11.2 | 0 | 648.16 | 7.3752 | 40 | 706.7352 | 0.65 | 15.6 | 0 | 648.16 | 13.9752 | 60 | 737.7352
21 | 0.75 | 12 | 0 | 680.568 | 8.104 | 40 | 740.672 | 0.65 | 15.6 | 0 | 680.568 | 13.504 | 60 | 769.672
22 | 0.75 | 12 | 0 | 712.976 | 7.6327 | 40 | 772.6087 | 0.7 | 16.8 | 0 | 712.976 | 14.8327 | 60 | 804.6087
23 | 0.75 | 12 | 0 | 745.384 | 7.1615 | 40 | 804.5455 | 0.7 | 16.8 | 0 | 745.384 | 14.3615 | 60 | 836.5455
24 | 0.75 | 12 | 0 | 777.792 | 6.6902 | 40 | 836.4822 | 0.7 | 16.8 | 0 | 777.792 | 13.8902 | 60 | 868.4822
25 | 0.75 | 12 | 0 | 810.2 | 6.219 | 40 | 868.419 | 0.7 | 16.8 | 0 | 810.2 | 13.419 | 60 | 900.419
26 | 0.75 | 12 | 0 | 842.608 | 5.7478 | 40 | 900.3558 | 0.7 | 16.8 | 0 | 842.608 | 12.9478 | 60 | 932.3558
27 | 0.8 | 12.8 | 0 | 875.016 | 6.4765 | 40 | 934.2925 | 0.7 | 16.8 | 0 | 875.016 | 12.4765 | 60 | 964.2925
28 | 0.8 | 12.8 | 0 | 907.424 | 6.0053 | 40 | 966.2293 | 0.7 | 16.8 | 0 | 907.424 | 12.0053 | 60 | 996.2293
29 | 0.8 | 12.8 | 0 | 939.832 | 5.534 | 40 | 998.166 | 0.7 | 16.8 | 0 | 939.832 | 11.534 | 60 | 1028.166
30 | 0.8 | 12.8 | 0 | 972.24 | 5.0628 | 40 | 1030.1028 | 0.7 | 16.8 | 0 | 972.24 | 11.0628 | 60 | 1060.1028
31 | 0.8 | 12.8 | 0 | 1004.648 | 4.5916 | 40 | 1062.0396 | 0.7 | 16.8 | 0 | 1004.648 | 10.5916 | 60 | 1092.0396
32 | 0.8 | 12.8 | 0 | 1037.056 | 4.1203 | 40 | 1093.9763 | 0.7 | 16.8 | 0 | 1037.056 | 10.1203 | 60 | 1123.9763
33 | 0.8 | 12.8 | 0 | 1069.464 | 3.6491 | 40 | 1125.9131 | 0.75 | 18 | 0 | 1069.464 | 11.4491 | 60 | 1158.9131
34 | 0.85 | 13.6 | 0 | 1101.872 | 4.3778 | 40 | 1159.8498 | 0.75 | 18 | 0 | 1101.872 | 10.9778 | 60 | 1190.8498
35 | 0.85 | 13.6 | 0 | 1134.28 | 3.9066 | 40 | 1191.7866 | 0.75 | 18 | 0 | 1134.28 | 10.5066 | 60 | 1222.7866
36 | 0.85 | 13.6 | 0 | 1166.688 | 3.4354 | 40 | 1223.7234 | 0.75 | 18 | 0 | 1166.688 | 10.0354 | 60 | 1254.7234

## Urban Buildups 100dia
Open Trenching | [14 empty] | 300 wide | 109.5288 | 151.0575 | 192.5863 | 238.115 | 279.6438 | 321.1726 | 366.7013 | 408.2301 | 449.7588 | 495.2876 | 536.8164 | 578.3451 | 623.8739 | 665.4026 | 706.9314 | 752.4602 | 793.9889 | 835.5177 | 881.0464 | 922.5752 | 964.104 | 1009.6327 | 1051.1615 | 1092.6902 | 1153.219 | 1194.7478 | 1236.2765 | 1281.8053 | 1323.334 | 1364.8628 | 1410.3916 | 1451.9203 | 1493.4491 | 1538.9778 | 1580.5066 | 1622.0354
(per m) | rate: | 40 | 15 | 42 | 60 | [9 empty] | 500 wide | 143.5288 | 185.0575 | 226.5863 | 268.115 | 309.6438 | 357.1726 | 398.7013 | 440.2301 | 481.7588 | 529.2876 | 570.8164 | 612.3451 | 653.8739 | 695.4026 | 742.9314 | 784.4602 | 825.9889 | 867.5177 | 915.0464 | 956.5752 | 998.104 | 1039.6327 | 1081.1615 | 1128.6902 | 1170.219 | 1211.7478 | 1253.2765 | 1300.8053 | 1342.334 | 1383.8628 | 1425.3916 | 1466.9203 | 1514.4491 | 1555.9778 | 1597.5066 | 1639.0354
|  | Excavation | Shielding | 100 dia | Backfill | Reinstate | Total |  | Excavation | Shielding | 100 dia | Backfill | Reinstate | Total
No. of Ducts | depth | 300 bucket | over 1.4m | uPVC duct | w/ AP40 | asphalt |  | depth | 500 bucket | over 1.4m | uPVC duct | w/ AP40 | asphalt
|  | 0.4 |  | 0.1 |  |  |  |  | 0.6 | [9 empty] | Virtual
1 | 0.7 | 11.2 | 0 | 42 | 16.3288 | 40 | 109.5288 | 0.7 | 16.8 | 0 | 42 | 24.7288 | 60 | 143.5288 |  |  |  | buy 100 dia uPVC SN16 | 9.3333 | = $56 per 6m
2 | 0.7 | 11.2 | 0 | 84 | 15.8575 | 40 | 151.0575 | 0.7 | 16.8 | 0 | 84 | 24.2575 | 60 | 185.0575 |  |  |  | metal, glue etc | 8.5667
3 | 0.7 | 11.2 | 0 | 126 | 15.3863 | 40 | 192.5863 | 0.7 | 16.8 | 0 | 126 | 23.7863 | 60 | 226.5863 | 230 |  |  | labour @ 0.3 | 17.1
4 | 0.8 | 12.8 | 0 | 168 | 17.315 | 40 | 238.115 | 0.7 | 16.8 | 0 | 168 | 23.315 | 60 | 268.115 | 290 |  |  | sell excl trenching | 35
5 | 0.8 | 12.8 | 0 | 210 | 16.8438 | 40 | 279.6438 | 0.7 | 16.8 | 0 | 210 | 22.8438 | 60 | 309.6438 | 350 |  |  | use | 42 |  | Trenching only comparison rates, per m
6 | 0.8 | 12.8 | 0 | 252 | 16.3726 | 40 | 321.1726 | 0.8 | 19.2 | 0 | 252 | 25.9726 | 60 | 357.1726 | 410 | [7 empty] | trench 0 - 1.5m deep, backfilled
7 | 0.9 | 14.4 | 0 | 294 | 18.3013 | 40 | 366.7013 | 0.8 | 19.2 | 0 | 294 | 25.5013 | 60 | 398.7013 | 470 | [6 empty] | Levin water reticulation | 48
8 | 0.9 | 14.4 | 0 | 336 | 17.8301 | 40 | 408.2301 | 0.8 | 19.2 | 0 | 336 | 25.0301 | 60 | 440.2301 | 530 | [6 empty] | Kaiwhara substations | 50
9 | 0.9 | 14.4 | 0 | 378 | 17.3588 | 40 | 449.7588 | 0.8 | 19.2 | 0 | 378 | 24.5588 | 60 | 481.7588 | 590 |  |  |  | Detailed Excavation - 50 m3/day |  |  |  | 0
10 | 1 | 16 | 0 | 420 | 19.2876 | 40 | 495.2876 | 0.9 | 21.6 | 0 | 420 | 27.6876 | 60 | 529.2876 | 650 |  |  | cost per m3 | 31 |  |  | my rate 300 bucket, 1.5 deep | 47.2765
11 | 1 | 16 | 0 | 462 | 18.8164 | 40 | 536.8164 | 0.9 | 21.6 | 0 | 462 | 27.2164 | 60 | 570.8164 |  |  |  | cost per 8 hr day | 1550
12 | 1 | 16 | 0 | 504 | 18.3451 | 40 | 578.3451 | 0.9 | 21.6 | 0 | 504 | 26.7451 | 60 | 612.3451 |  |  |  | cost per hour | 193.75
13 | 1.1 | 17.6 | 0 | 546 | 20.2739 | 40 | 623.8739 | 0.9 | 21.6 | 0 | 546 | 26.2739 | 60 | 653.8739
14 | 1.1 | 17.6 | 0 | 588 | 19.8026 | 40 | 665.4026 | 0.9 | 21.6 | 0 | 588 | 25.8026 | 60 | 695.4026
15 | 1.1 | 17.6 | 0 | 630 | 19.3314 | 40 | 706.9314 | 1 | 24 | 0 | 630 | 28.9314 | 60 | 742.9314 |  |  |  |  | Compare with 602 Project
16 | 1.2 | 19.2 | 0 | 672 | 21.2602 | 40 | 752.4602 | 1 | 24 | 0 | 672 | 28.4602 | 60 | 784.4602 |  |  |  |  | trench 0 - 1.5m deep, backfilled
17 | 1.2 | 19.2 | 0 | 714 | 20.7889 | 40 | 793.9889 | 1 | 24 | 0 | 714 | 27.9889 | 60 | 825.9889
18 | 1.2 | 19.2 | 0 | 756 | 20.3177 | 40 | 835.5177 | 1 | 24 | 0 | 756 | 27.5177 | 60 | 867.5177
19 | 1.3 | 20.8 | 0 | 798 | 22.2464 | 40 | 881.0464 | 1.1 | 26.4 | 0 | 798 | 30.6464 | 60 | 915.0464
20 | 1.3 | 20.8 | 0 | 840 | 21.7752 | 40 | 922.5752 | 1.1 | 26.4 | 0 | 840 | 30.1752 | 60 | 956.5752
21 | 1.3 | 20.8 | 0 | 882 | 21.304 | 40 | 964.104 | 1.1 | 26.4 | 0 | 882 | 29.704 | 60 | 998.104
22 | 1.4 | 22.4 | 0 | 924 | 23.2327 | 40 | 1009.6327 | 1.1 | 26.4 | 0 | 924 | 29.2327 | 60 | 1039.6327 |  |  |  | deep | 1.5 |  | 1.4
23 | 1.4 | 22.4 | 0 | 966 | 22.7615 | 40 | 1051.1615 | 1.1 | 26.4 | 0 | 966 | 28.7615 | 60 | 1081.1615 |  |  |  | wide | 0.4 |  | 0.4
24 | 1.4 | 22.4 | 0 | 1008 | 22.2902 | 40 | 1092.6902 | 1.2 | 28.8 | 0 | 1008 | 31.8902 | 60 | 1128.6902 |  |  |  | rate1 | 40 |  | 60
25 | 1.5 | 24 | 15 | 1050 | 24.219 | 40 | 1153.219 | 1.2 | 28.8 | 0 | 1050 | 31.419 | 60 | 1170.219 |  |  |  | rate2 | 160 |  | 60
26 | 1.5 | 24 | 15 | 1092 | 23.7478 | 40 | 1194.7478 | 1.2 | 28.8 | 0 | 1092 | 30.9478 | 60 | 1211.7478
27 | 1.5 | 24 | 15 | 1134 | 23.2765 | 40 | 1236.2765 | 1.2 | 28.8 | 0 | 1134 | 30.4765 | 60 | 1253.2765 |  |  |  |  | Sent to Steve Davies 18/9/14, 4:45pm
28 | 1.6 | 25.6 | 15 | 1176 | 25.2053 | 40 | 1281.8053 | 1.3 | 31.2 | 0 | 1176 | 33.6053 | 60 | 1300.8053
29 | 1.6 | 25.6 | 15 | 1218 | 24.734 | 40 | 1323.334 | 1.3 | 31.2 | 0 | 1218 | 33.134 | 60 | 1342.334 |  |  |  |  | Trenching per metre, 400 wide, 0 - 1.5m deep
30 | 1.6 | 25.6 | 15 | 1260 | 24.2628 | 40 | 1364.8628 | 1.3 | 31.2 | 0 | 1260 | 32.6628 | 60 | 1383.8628
31 | 1.7 | 27.2 | 15 | 1302 | 26.1916 | 40 | 1410.3916 | 1.3 | 31.2 | 0 | 1302 | 32.1916 | 60 | 1425.3916 |  |  |  |  | Excav. | Shielding | backfill | reinstate | TOT
32 | 1.7 | 27.2 | 15 | 1344 | 25.7203 | 40 | 1451.9203 | 1.3 | 31.2 | 0 | 1344 | 31.7203 | 60 | 1466.9203 |  |  |  | Soft or ovular soils/sand | 24 | 66 | 33.6 | 40 | 163.6
33 | 1.7 | 27.2 | 15 | 1386 | 25.2491 | 40 | 1493.4491 | 1.4 | 33.6 | 0 | 1386 | 34.8491 | 60 | 1514.4491 |  |  |  | Medium/hard cohesive soils | 24 | 0 | 33.6 | 40 | 97.6
34 | 1.8 | 28.8 | 15 | 1428 | 27.1778 | 40 | 1538.9778 | 1.4 | 33.6 | 0 | 1428 | 34.3778 | 60 | 1555.9778 |  |  |  | Rippable rock | 96 | 0 | 33.6 | 40 | 169.6
35 | 1.8 | 28.8 | 15 | 1470 | 26.7066 | 40 | 1580.5066 | 1.4 | 33.6 | 0 | 1470 | 33.9066 | 60 | 1597.5066
36 | 1.8 | 28.8 | 15 | 1512 | 26.2354 | 40 | 1622.0354 | 1.4 | 33.6 | 0 | 1512 | 33.4354 | 60 | 1639.0354
Les Lewer verification 19/9
Extra for rock:
[16 empty] | EV: | $48/m = | 120 | per m3
amend from original rate of $110
to new rate of $40 + $120 = $160/m3
160
[17 empty] | 0 | for backfill allows for 50% reuse of excavated material + 50% imported
[17 empty] | 15 | Les used $10/m in AKL for shields, 80m/m for shields
amended original rate of $66/m to $15/m

## Dir.Drilling
[15 empty] | 1 | 2 | 3 | 4 | 5 | 6 | 7 | 8 | 9 | 10 | 11 | 12 | 13 | 14 | 15 | 16 | 17 | 18 | 19 | 20 | 21 | 22 | 23 | 24 | 25 | 26 | 27 | 28 | 29 | 30 | 31 | 32 | 33 | 34 | 35 | 36
Dirctional Drilling (per m) |  |  |  | Drilling | Duct | Duct | SUB | Entry/Exit | Reinstate | Traffic Mgt | Consent | Markup | Total | 50 dia | 50.8559 | 73.9559 | 97.0559 | 120.1559 | 143.2559 | 179.3444 | 202.4444 | 225.5444 | 254.8789 | 277.9789 | 301.0789 | 324.1789 | 357.744 | 380.844 | 403.944 | 427.044 | 470.5546 | 493.6546 | 516.7546 | 539.8546 | 562.9546 | 600.0822 | 623.1822 | 646.2822 | 669.3822 | 692.4822 | 715.5822 | 754.0458 | 777.1458 | 800.2458 | 845.9088 | 869.0088 | 892.1088 | 915.2088 | 938.3088 | 961.4088
50 dia duct |  |  |  |  | Supply | Install | Total | Trench | Asphalt | sample est. | sample est. | AKL to avg. |  | 100 dia | 59.2559 | 103.7444 | 141.4789 | 183.444 | 235.3546 | 266.8546 | 312.3822 | 364.3618 | 408.8503 | 446.5848 | 488.5499 | 540.4605 | 571.9605 | 617.4881 | 676.744 | 721.2326 | 758.9671 | 800.9321 | 852.8427 | 884.3427 | 929.8704 | 981.8499 | 1026.3385 | 1064.073 | 1106.038 | 1157.9486 | 1189.4486 | 1234.9763 | 1294.2321 | 1338.7207 | 1376.4552 | 1418.4203 | 1470.3308 | 1501.8308 | 1547.3585 | 1599.338
|  |  | rate: | 900 | 10 | 12 |  | 3.6 | 35 | 5.2632 | 1.6667 | 5%
|  |  |  | per m3 |  |  |  | incl grass
No. of Ducts | No. of Holes | Hole Dia | hole m2 |  |  |  |  | reinstate
1 | 1 | 0.15 | 0.017671 | 15.9043 | 10 | 12 | 37.9044 | 3.6 |  | 5.2632 | 1.6667 | 2.4217 | 50.8559
2 | 1 | 0.15 | 0.017671 | 15.9043 | 20 | 24 | 59.9044 | 3.6 |  | 5.2632 | 1.6667 | 3.5217 | 73.9559 |  | 1: 27; 2: Rawlies 100 dia PVC buried conduit, excl'g trench
3 | 1 | 0.15 | 0.017671 | 15.9043 | 30 | 36 | 81.9043 | 3.6 |  | 5.2632 | 1.6667 | 4.6217 | 97.0559 |  | 1: 0.2; 2: Rawlies man hour constant 100 dia PVC stormwater
4 | 1 | 0.15 | 0.017671 | 15.9043 | 40 | 48 | 103.9043 | 3.6 |  | 5.2632 | 1.6667 | 5.7217 | 120.1559 |  | 1: 60; 2: sparky hourly rate
5 | 1 | 0.15 | 0.017671 | 15.9043 | 50 | 60 | 125.9043 | 3.6 |  | 5.2632 | 1.6667 | 6.8217 | 143.2559 |  | 1: 12; 2: labour per m
6 | 1 | 0.2 | 0.031416 | 28.2744 | 60 | 72 | 160.2744 | 3.6 |  | 5.2632 | 1.6667 | 8.5402 | 179.3444 |  | 1: 15; 2: logical duct supply rate
7 | 1 | 0.2 | 0.031416 | 28.2744 | 70 | 84 | 182.2744 | 3.6 |  | 5.2632 | 1.6667 | 9.6402 | 202.4444
8 | 1 | 0.2 | 0.031416 | 28.2744 | 80 | 96 | 204.2744 | 3.6 |  | 5.2632 | 1.6667 | 10.7402 | 225.5444 |  | 3: m3; 4: rate; 5: tot
9 | 1 | 0.22 | 0.038013 | 34.212 | 90 | 108 | 232.212 | 3.6 |  | 5.2632 | 1.6667 | 12.1371 | 254.8789 |  | 1: excavate trench 3.0 x 1.0 x 1.5d
10 | 1 | 0.22 | 0.038013 | 34.212 | 100 | 120 | 254.212 | 3.6 |  | 5.2632 | 1.6667 | 13.2371 | 277.9789 |  | 3: 4.5; 4: 40; 5: 180
11 | 1 | 0.22 | 0.038013 | 34.212 | 110 | 132 | 276.212 | 3.6 |  | 5.2632 | 1.6667 | 14.3371 | 301.0789 |  | 1: backfill trench 3.0 x 1.0 x 1.5d
12 | 1 | 0.22 | 0.038013 | 34.212 | 120 | 144 | 298.212 | 3.6 |  | 5.2632 | 1.6667 | 15.4371 | 324.1789 |  | 3: 4.5; 4: 20; 5: 90
13 | 1 | 0.25 | 0.049087 | 44.1788 | 130 | 156 | 330.1788 | 3.6 |  | 5.2632 | 1.6667 | 17.0354 | 357.744 |  | 1: reinstate grass 3.0 x 1.0
14 | 1 | 0.25 | 0.049087 | 44.1788 | 140 | 168 | 352.1788 | 3.6 |  | 5.2632 | 1.6667 | 18.1354 | 380.844 |  | 3: 3; 4: 5; 5: 15
15 | 1 | 0.25 | 0.049087 | 44.1788 | 150 | 180 | 374.1788 | 3.6 |  | 5.2632 | 1.6667 | 19.2354 | 403.944
16 | 1 | 0.25 | 0.049087 | 44.1788 | 160 | 192 | 396.1788 | 3.6 |  | 5.2632 | 1.6667 | 20.3354 | 427.044 |  | 5: 285
17 | 1 | 0.3 | 0.070686 | 63.6174 | 170 | 204 | 437.6174 | 3.6 |  | 5.2632 | 1.6667 | 22.4074 | 470.5546
18 | 1 | 0.3 | 0.070686 | 63.6174 | 180 | 216 | 459.6174 | 3.6 |  | 5.2632 | 1.6667 | 23.5074 | 493.6546
19 | 1 | 0.3 | 0.070686 | 63.6174 | 190 | 228 | 481.6174 | 3.6 |  | 5.2632 | 1.6667 | 24.6074 | 516.7546
20 | 1 | 0.3 | 0.070686 | 63.6174 | 200 | 240 | 503.6174 | 3.6 |  | 5.2632 | 1.6667 | 25.7074 | 539.8546
21 | 1 | 0.3 | 0.070686 | 63.6174 | 210 | 252 | 525.6174 | 3.6 |  | 5.2632 | 1.6667 | 26.8074 | 562.9546
22 | 1 | 0.33 | 0.08553 | 76.9771 | 220 | 264 | 560.9771 | 3.6 |  | 5.2632 | 1.6667 | 28.5753 | 600.0822
23 | 1 | 0.33 | 0.08553 | 76.9771 | 230 | 276 | 582.9771 | 3.6 |  | 5.2632 | 1.6667 | 29.6753 | 623.1822
24 | 1 | 0.33 | 0.08553 | 76.9771 | 240 | 288 | 604.9771 | 3.6 |  | 5.2632 | 1.6667 | 30.7753 | 646.2822
25 | 1 | 0.33 | 0.08553 | 76.9771 | 250 | 300 | 626.9771 | 3.6 |  | 5.2632 | 1.6667 | 31.8753 | 669.3822
26 | 1 | 0.33 | 0.08553 | 76.9771 | 260 | 312 | 648.9771 | 3.6 |  | 5.2632 | 1.6667 | 32.9753 | 692.4822 |  | 2: Directional Drilling
27 | 1 | 0.33 | 0.08553 | 76.9771 | 270 | 324 | 670.9771 | 3.6 |  | 5.2632 | 1.6667 | 34.0753 | 715.5822 |  |  |  | NRTH | AKL | AKL | HWB | WGN | WGN | WGN | CHC | ASH | AVERAGE
28 | 1 | 0.36 | 0.10179 | 91.6091 | 280 | 336 | 707.6091 | 3.6 |  | 5.2632 | 1.6667 | 35.9069 | 754.0458 |  |  | 32mm dia | [10 empty] | 32mm dia
29 | 1 | 0.36 | 0.10179 | 91.6091 | 290 | 348 | 729.6091 | 3.6 |  | 5.2632 | 1.6667 | 37.0069 | 777.1458 |  |  | Soft | 32.5 | AKL: 30; HWB: 40; CHC: 35; ASH: 45 | 36.5 | Soft | 100%
30 | 1 | 0.36 | 0.10179 | 91.6091 | 300 | 360 | 751.6091 | 3.6 |  | 5.2632 | 1.6667 | 38.1069 | 800.2458 |  |  | Medium | 32.5 | AKL: 30; HWB: 40; CHC: 35; ASH: 50 | 37.5 | Medium | 102.7%
31 | 1 | 0.4 | 0.12566 | 113.0976 | 310 | 372 | 795.0976 | 3.6 |  | 5.2632 | 1.6667 | 40.2814 | 845.9088 |  |  | Hard (+$15) | 47.5 | AKL: 45; HWB: 55; CHC: 50; ASH: 75 | 54.5 | Hard | 149.3%
32 | 1 | 0.4 | 0.12566 | 113.0976 | 320 | 384 | 817.0976 | 3.6 |  | 5.2632 | 1.6667 | 41.3814 | 869.0088 |  |  | $11.50 EV for Urban | 11.5 | [8 empty] | 48 | Urban EV | 131.5%
33 | 1 | 0.4 | 0.12566 | 113.0976 | 330 | 396 | 839.0976 | 3.6 |  | 5.2632 | 1.6667 | 42.4814 | 892.1088
34 | 1 | 0.4 | 0.12566 | 113.0976 | 340 | 408 | 861.0976 | 3.6 |  | 5.2632 | 1.6667 | 43.5814 | 915.2088 |  |  | 50mm dia | [10 empty] | 50mm dia |  |  | rural | urban
35 | 1 | 0.4 | 0.12566 | 113.0976 | 350 | 420 | 883.0976 | 3.6 |  | 5.2632 | 1.6667 | 44.6814 | 938.3088 |  |  | Soft | 37 | 40 |  | 40 | 49.2063 |  |  | 40 | 56 | 43.7011 | Soft | 100% |  | 15 | 15 | hard32
36 | 1 | 0.4 | 0.12566 | 113.0976 | 360 | 432 | 905.0976 | 3.6 |  | 5.2632 | 1.6667 | 45.7814 | 961.4088 |  |  | Medium | 37 | 40 |  | 40 | 49.2063 |  |  | 40 | 62 | 44.7011 | Medium | 102.3% |  | 17.5 | 17.5 | hard50
[16 empty] | Hard (+$17) | 54.5 | 57.5 |  | 57.5 | 66.7063 |  |  | 57.5 | 87 | 63.4511 | Hard | 145.2% |  | 20 | 20 | hard100
[16 empty] | $12.50 EV for Urban | 12.5 | [8 empty] | 56.2011 | Urban EV | 128.6%
Dirctional Drilling (per m) |  |  |  | Drilling | Duct | Duct | SUB | Entry/Exit | Reinstate | Traffic Mgt | Consent | markup | Total |  |  |  |  | WGN: n/a = not used
110 dia duct |  |  |  |  | Supply | Install | Total | Trench | Asphalt | sample est. | sample est. | for avg. |  |  |  | 100mm dia | [10 empty] | 100mm dia
|  |  | rate: | 900 | 15 | 15 |  | 3.6 | 35 | 5.2632 | 1.6667 | 5% |  |  |  | Soft | 40 | 55 | 47 | 50 | 78.4 | n/a | n/a | 55 | 90 | 59.3429 | Soft | 100%
|  |  |  | per m3 |  |  |  | incl grass | [7 empty] | Medium | 40 | 55 | 47 | 50 | 78.4 | n/a | n/a | 55 | 100 | 60.7714 | Medium | 102.4%
No. of Ducts | No. of Holes | Hole Dia | hole m2 |  |  |  |  | reinstate | [5 empty] | per m |  | Hard (+$20) | 60 | 75 | 67 | 70 | 98.4 | n/a | n/a | 75 | 115 | 80.0571 | Hard | 134.9%
[16 empty] | $15.00 EV for Urban | 15 | [8 empty] | 74.3429 | Urban EV | 125.3%
1 | 1 | 0.15 | 0.017671 | 15.9043 | 15 | 15 | 45.9044 | 3.6 |  | 5.2632 | 1.6667 | 2.8217 | 59.2559 | 59.2559
2 | 1 | 0.2 | 0.031416 | 28.2744 | 30 | 30 | 88.2744 | 3.6 |  | 5.2632 | 1.6667 | 4.9402 | 103.7444 | 51.8722 |  |  | -32.6% | -7.318% |  | -15.74% | 32.11% |  |  | -7.318% | 51.66%
3 | 1 | 0.22 | 0.038013 | 34.212 | 45 | 45 | 124.212 | 3.6 |  | 5.2632 | 1.6667 | 6.7371 | 141.4789 | 47.1596
4 | 1 | 0.25 | 0.049087 | 44.1788 | 60 | 60 | 164.1788 | 3.6 |  | 5.2632 | 1.6667 | 8.7354 | 183.444 | 45.861 |  |  | Rawlinson Handbook |  |  | AKL | WGN | CHC | DUN | AVERAGE
5 | 1 | 0.3 | 0.070686 | 63.6174 | 75 | 75 | 213.6174 | 3.6 |  | 5.2632 | 1.6667 | 11.2074 | 235.3546 | 47.0709 | bar: AKL to CHC
6 | 1 | 0.3 | 0.070686 | 63.6174 | 90 | 90 | 243.6174 | 3.6 |  | 5.2632 | 1.6667 | 12.7074 | 266.8546 | 44.4758 |  |  | excavation rate example: | trenching in clay |  | 43.7 | 43.1 | 49.9 | 42.9 | 43.2333
7 | 1 | 0.33 | 0.08553 | 76.9771 | 105 | 105 | 286.9771 | 3.6 |  | 5.2632 | 1.6667 | 14.8753 | 312.3822 | 44.626 |  |  |  |  | % diff. | 1.079% | -0.3084% | 15.42% | -0.771%
8 | 2 |  |  | 92.8814 | 120 | 120 | 332.8814 | 7.2 |  | 5.2632 | 1.6667 | 17.3506 | 364.3618 | 45.5452 | bar: AKL to CHC
9 | 2 |  |  | 105.2515 | 135 | 135 | 375.2515 | 7.2 |  | 5.2632 | 1.6667 | 19.4691 | 408.8503 |  |  |  | electrical rate example | 100 dia buried duct |  | 26.5 | 26.5 | 29.8 | 26.1 | 26.3667
10 | 2 |  |  | 111.1891 | 150 | 150 | 411.1891 | 7.2 |  | 5.2632 | 1.6667 | 21.2659 | 446.5848 | 44.6585 |  |  |  |  | % diff. | 0.5057% | 0.5057% | 13.02% | -1.011%
11 | 2 |  |  | 121.1558 | 165 | 165 | 451.1558 | 7.2 |  | 5.2632 | 1.6667 | 23.2643 | 488.5499 | 44.4136 | bar: AKL to CHC
12 | 2 |  |  | 140.5945 | 180 | 180 | 500.5945 | 7.2 |  | 5.2632 | 1.6667 | 25.7362 | 540.4605 | 45.0384 | from discussion with Mark Wilson
13 | 2 |  |  | 140.5945 | 195 | 195 | 530.5945 | 7.2 |  | 5.2632 | 1.6667 | 27.2362 | 571.9605 | 43.997 |  |  |  | NRTH | AKL | BOP | HWK | WGN | CHC | ASH | AVERAGE
14 | 2 |  |  | 153.9541 | 210 | 210 | 573.9541 | 7.2 |  | 5.2632 | 1.6667 | 29.4042 | 617.4881 | 44.1063
15 | 2 | [15 empty] | lower range hourly rates | 45 | 50 | 45 | 45 | 55 | 65 | 65 | 54.1667
[17 empty] | % diff. | -22.86% | -14.29% | -22.86% | -22.86% | -5.714% | 11.43% | 11.43% |  | 58.3333
[17 empty] | upper range hourly rates | 55 | 55 | 55 | 55 | 60 | 75 | 75 | 62.5
[17 empty] | % diff. | -5.714% | -5.714% | -5.714% | -5.714% | 2.857% | 28.57% | 28.57%
use for table
[17 empty] | lower % diff. | -13.47% | -5.005% | -9.254% | -9.601% | 6.649% | 8.138% | 15.33%
[17 empty] | upper % diff. | -9.181% | -2.862% | -4.968% | -5.315% | 8.792% | 12.42% | 19.61%
Note on I4: Barry Calvert: FCC price on Kaiwhara substations 1 & 2 project
Note on K4: Barry Calvert: based on Tatana price for HDC water reticulation renewals Levin project, x 25% for actual drilling time
Note on S35: Te Aratika Drilling rates exclude duct supply add $10/m for duct
Note on T35: Craig McKenzie Drilling
Note on U35: Scot Thrust - urban rates
Note on V35: gopher drilling
Note on W35: Higgins - Foxton
Note on X35: Higgins - Levin
Note on Y35: Tatana - Levin
Note on Z35: Underground Brown
Note on AA35: Greg Donaldson Contracting
Note on S40: Barry Calvert: Rural = green field with 1 or less surrounding services Urban = residential & commercial areas with 2 or more existing services
Note on I49: Barry Calvert: FCC price on Kaiwhara substations 1 & 2 project
Note on K49: Barry Calvert: based on Tatana price for HDC water reticulation renewals Levin project, x 25% for actual drilling time

## Chain Trench
[16 empty] | 1 | 2 | 3 | 4 | 5 | 6 | 7 | 8 | 9 | 10 | 11 | 12 | 13 | 14 | 15 | 16 | 17 | 18 | 19 | 20 | 21 | 22 | 23 | 24 | 25 | 26 | 27 | 28 | 29 | 30 | 31 | 32 | 33 | 34 | 35 | 36
Chain Trenching, per m |  |  |  |  | Trenching | Duct | Duct | SUB | Backfill | Reinstate | Traffic Mgt | Consent | Markup | Total | 50 dia | 36.3906 | 58.3513 | 80.312 | 102.2727 | 124.2335 | 146.1942 | 168.1549 | 190.1157 | 212.0764 | 234.0371 | 255.9979 | 277.9586 | 299.9193 | 321.88 | 343.8408 | 365.8015 | 395.2622 | 417.223 | 439.1837 | 461.1444 | 483.1052 | 505.0659 | 527.0266 | 548.9873 | 570.9481 | 592.9088 | 614.8695 | 636.8303 | 658.791 | 680.7517 | 702.7125 | 724.6732 | 754.1339 | 776.0946 | 798.0554 | 820.0161
50 dia duct | [5 empty] | Supply | Install | Total | Trench | Asphalt | sample est. | sample est. | AKL to avg. |  | 100 dia | 44.2727 | 74.1157 | 103.9586 | 133.8015 | 171.1444 | 200.9873 | 230.8303 | 260.6732 | 298.0161 | 327.859 | 357.7019 | 387.5449 | 424.8878 | 454.7307 | 484.5736 | 514.4165 | 551.7595 | 581.6024 | 611.4453 | 641.2882 | 678.6311 | 708.4741 | 738.317 | 768.1599 | 805.5028 | 835.3457 | 865.1887 | 895.0316 | 932.3745 | 962.2174 | 992.0603 | 1021.9033 | 1059.2462 | 1089.0891 | 1118.932 | 1148.7749
|  |  |  | rate: | 55 | 10 | 12 |  | 20 | 35 | 5.2632 | 1.6667 | 0%
[5 empty] | per m3 |  |  |  | incl grass
No. of Ducts | No. of Trenches | Trench Width | m3 at 1m deep | backfill m3 |  |  |  |  | reinstate
per m
1 | 1 | 0.1 | 0.1 | 0.098036 | 5.5 | 10 | 12 | 27.5 | 1.9607 |  | 5.2632 | 1.6667 | 0 | 36.3906 | 36.3906
2 | 1 | 0.1 | 0.1 | 0.096073 | 5.5 | 20 | 24 | 49.5 | 1.9215 |  | 5.2632 | 1.6667 | 0 | 58.3513 | 29.1756
3 | 1 | 0.1 | 0.1 | 0.09411 | 5.5 | 30 | 36 | 71.5 | 1.8822 |  | 5.2632 | 1.6667 | 0 | 80.312 | 26.7707
4 | 1 | 0.1 | 0.1 | 0.092146 | 5.5 | 40 | 48 | 93.5 | 1.8429 |  | 5.2632 | 1.6667 | 0 | 102.2727 | 25.5682
5 | 1 | 0.1 | 0.1 | 0.090182 | 5.5 | 50 | 60 | 115.5 | 1.8036 |  | 5.2632 | 1.6667 | 0 | 124.2335 | 24.8467
6 | 1 | 0.1 | 0.1 | 0.088219 | 5.5 | 60 | 72 | 137.5 | 1.7644 |  | 5.2632 | 1.6667 | 0 | 146.1942 | 24.3657
7 | 1 | 0.1 | 0.1 | 0.086256 | 5.5 | 70 | 84 | 159.5 | 1.7251 |  | 5.2632 | 1.6667 | 0 | 168.1549 | 24.0221
8 | 1 | 0.1 | 0.1 | 0.084292 | 5.5 | 80 | 96 | 181.5 | 1.6858 |  | 5.2632 | 1.6667 | 0 | 190.1157 | 23.7645
9 | 1 | 0.1 | 0.1 | 0.082328 | 5.5 | 90 | 108 | 203.5 | 1.6466 |  | 5.2632 | 1.6667 | 0 | 212.0764 | 23.564
10 | 1 | 0.1 | 0.1 | 0.080365 | 5.5 | 100 | 120 | 225.5 | 1.6073 |  | 5.2632 | 1.6667 | 0 | 234.0371 | 23.4037
11 | 1 | 0.1 | 0.1 | 0.078402 | 5.5 | 110 | 132 | 247.5 | 1.568 |  | 5.2632 | 1.6667 | 0 | 255.9979 | 23.2725
12 | 1 | 0.1 | 0.1 | 0.076438 | 5.5 | 120 | 144 | 269.5 | 1.5288 |  | 5.2632 | 1.6667 | 0 | 277.9586 | 23.1632
13 | 1 | 0.1 | 0.1 | 0.074474 | 5.5 | 130 | 156 | 291.5 | 1.4895 |  | 5.2632 | 1.6667 | 0 | 299.9193 | 23.0707
14 | 1 | 0.1 | 0.1 | 0.072511 | 5.5 | 140 | 168 | 313.5 | 1.4502 |  | 5.2632 | 1.6667 | 0 | 321.88 | 22.9914
15 | 1 | 0.1 | 0.1 | 0.070548 | 5.5 | 150 | 180 | 335.5 | 1.411 |  | 5.2632 | 1.6667 | 0 | 343.8408 | 22.9227
16 | 1 | 0.1 | 0.1 | 0.068584 | 5.5 | 160 | 192 | 357.5 | 1.3717 |  | 5.2632 | 1.6667 | 0 | 365.8015 | 22.8626
17 | 2 | 0.1 | 0.2 | 0.16662 | 11 | 170 | 204 | 385 | 3.3324 |  | 5.2632 | 1.6667 | 0 | 395.2622 | 23.2507
18 | 2 | 0.1 | 0.2 | 0.16466 | 11 | 180 | 216 | 407 | 3.2931 |  | 5.2632 | 1.6667 | 0 | 417.223 | 23.1791
19 | 2 | 0.1 | 0.2 | 0.16269 | 11 | 190 | 228 | 429 | 3.2539 |  | 5.2632 | 1.6667 | 0 | 439.1837 | 23.1149
20 | 2 | 0.1 | 0.2 | 0.16073 | 11 | 200 | 240 | 451 | 3.2146 |  | 5.2632 | 1.6667 | 0 | 461.1444 | 23.0572
21 | 2 | 0.1 | 0.2 | 0.15877 | 11 | 210 | 252 | 473 | 3.1753 |  | 5.2632 | 1.6667 | 0 | 483.1052 | 23.005
22 | 2 | 0.1 | 0.2 | 0.1568 | 11 | 220 | 264 | 495 | 3.1361 |  | 5.2632 | 1.6667 | 0 | 505.0659 | 22.9575
23 | 2 | 0.1 | 0.2 | 0.15484 | 11 | 230 | 276 | 517 | 3.0968 |  | 5.2632 | 1.6667 | 0 | 527.0266 | 22.9142
24 | 2 | 0.1 | 0.2 | 0.15288 | 11 | 240 | 288 | 539 | 3.0575 |  | 5.2632 | 1.6667 | 0 | 548.9873 | 22.8745
25 | 2 | 0.1 | 0.2 | 0.15091 | 11 | 250 | 300 | 561 | 3.0183 |  | 5.2632 | 1.6667 | 0 | 570.9481 | 22.8379
26 | 2 | 0.1 | 0.2 | 0.14895 | 11 | 260 | 312 | 583 | 2.979 |  | 5.2632 | 1.6667 | 0 | 592.9088 | 22.8042
27 | 2 | 0.1 | 0.2 | 0.14699 | 11 | 270 | 324 | 605 | 2.9397 |  | 5.2632 | 1.6667 | 0 | 614.8695 | 22.7729
28 | 2 | 0.1 | 0.2 | 0.14502 | 11 | 280 | 336 | 627 | 2.9004 |  | 5.2632 | 1.6667 | 0 | 636.8303 | 22.7439
29 | 2 | 0.1 | 0.2 | 0.14306 | 11 | 290 | 348 | 649 | 2.8612 |  | 5.2632 | 1.6667 | 0 | 658.791 | 22.7169
30 | 2 | 0.1 | 0.2 | 0.1411 | 11 | 300 | 360 | 671 | 2.8219 |  | 5.2632 | 1.6667 | 0 | 680.7517 | 22.6917
31 | 2 | 0.1 | 0.2 | 0.13913 | 11 | 310 | 372 | 693 | 2.7826 |  | 5.2632 | 1.6667 | 0 | 702.7125 | 22.6681
32 | 2 | 0.1 | 0.2 | 0.13717 | 11 | 320 | 384 | 715 | 2.7434 |  | 5.2632 | 1.6667 | 0 | 724.6732 | 22.646
33 | 3 | 0.1 | 0.3 | 0.2352 | 16.5 | 330 | 396 | 742.5 | 4.7041 |  | 5.2632 | 1.6667 | 0 | 754.1339 | 22.8525
34 | 3 | 0.1 | 0.3 | 0.23324 | 16.5 | 340 | 408 | 764.5 | 4.6648 |  | 5.2632 | 1.6667 | 0 | 776.0946 | 22.8263
35 | 3 | 0.1 | 0.3 | 0.23128 | 16.5 | 350 | 420 | 786.5 | 4.6256 |  | 5.2632 | 1.6667 | 0 | 798.0554 | 22.8016
36 | 3 | 0.1 | 0.3 | 0.22931 | 16.5 | 360 | 432 | 808.5 | 4.5863 |  | 5.2632 | 1.6667 | 0 | 820.0161 | 22.7782
Chain Trenching, per m |  |  |  |  | Drilling | Duct | Duct | SUB | Entry/Exit | Reinstate | Traffic Mgt | Consent | markup | Total
110 dia duct | [5 empty] | Supply | Install | Total | Trench | Asphalt | sample est. | sample est. | for avg.
|  |  | rate: |  | 55 | 15 | 15 |  | 20 | 35 | 5.2632 | 1.6667 | 0%
[5 empty] | per m3 |  |  |  | incl grass
No. of Ducts | No. of Trenches | Trench Width | m3 at 1m deep | backfill m3 |  |  |  |  | reinstate
per m
1 | 1 | 0.1 | 0.1 | 0.092146 | 5.5 | 15 | 15 | 35.5 | 1.8429 |  | 5.2632 | 1.6667 | 0 | 44.2727 | 44.2727
2 | 1 | 0.1 | 0.1 | 0.084292 | 5.5 | 30 | 30 | 65.5 | 1.6858 |  | 5.2632 | 1.6667 | 0 | 74.1157 | 37.0578
3 | 1 | 0.1 | 0.1 | 0.076438 | 5.5 | 45 | 45 | 95.5 | 1.5288 |  | 5.2632 | 1.6667 | 0 | 103.9586 | 34.6529
4 | 1 | 0.1 | 0.1 | 0.068584 | 5.5 | 60 | 60 | 125.5 | 1.3717 |  | 5.2632 | 1.6667 | 0 | 133.8015 | 33.4504
5 | 2 | 0.1 | 0.2 | 0.16073 | 11 | 75 | 75 | 161 | 3.2146 |  | 5.2632 | 1.6667 | 0 | 171.1444 | 34.2289
6 | 2 | 0.1 | 0.2 | 0.15288 | 11 | 90 | 90 | 191 | 3.0575 |  | 5.2632 | 1.6667 | 0 | 200.9873 | 33.4979
7 | 2 | 0.1 | 0.2 | 0.14502 | 11 | 105 | 105 | 221 | 2.9004 |  | 5.2632 | 1.6667 | 0 | 230.8303 | 32.9758
8 | 2 | 0.1 | 0.2 | 0.13717 | 11 | 120 | 120 | 251 | 2.7434 |  | 5.2632 | 1.6667 | 0 | 260.6732 | 32.5841
9 | 3 | 0.1 | 0.3 | 0.22931 | 16.5 | 135 | 135 | 286.5 | 4.5863 |  | 5.2632 | 1.6667 | 0 | 298.0161 | 33.1129
10 | 3 | 0.1 | 0.3 | 0.22146 | 16.5 | 150 | 150 | 316.5 | 4.4292 |  | 5.2632 | 1.6667 | 0 | 327.859 | 32.7859
11 | 3 | 0.1 | 0.3 | 0.21361 | 16.5 | 165 | 165 | 346.5 | 4.2721 |  | 5.2632 | 1.6667 | 0 | 357.7019 | 32.5184
12 | 3 | 0.1 | 0.3 | 0.20575 | 16.5 | 180 | 180 | 376.5 | 4.115 |  | 5.2632 | 1.6667 | 0 | 387.5449 | 32.2954
13 | 4 | 0.1 | 0.4 | 0.2979 | 22 | 195 | 195 | 412 | 5.958 |  | 5.2632 | 1.6667 | 0 | 424.8878 | 32.6837
14 | 4 | 0.1 | 0.4 | 0.29004 | 22 | 210 | 210 | 442 | 5.8009 |  | 5.2632 | 1.6667 | 0 | 454.7307 | 32.4808
15 | 4 | 0.1 | 0.4 | 0.28219 | 22 | 225 | 225 | 472 | 5.6438 |  | 5.2632 | 1.6667 | 0 | 484.5736 | 32.3049
16 | 4 | 0.1 | 0.4 | 0.27434 | 22 | 240 | 240 | 502 | 5.4867 |  | 5.2632 | 1.6667 | 0 | 514.4165 | 32.151
17 | 5 | 0.1 | 0.5 | 0.36648 | 27.5 | 255 | 255 | 537.5 | 7.3296 |  | 5.2632 | 1.6667 | 0 | 551.7595 | 32.4564
18 | 5 | 0.1 | 0.5 | 0.35863 | 27.5 | 270 | 270 | 567.5 | 7.1726 |  | 5.2632 | 1.6667 | 0 | 581.6024 | 32.3112
19 | 5 | 0.1 | 0.5 | 0.35077 | 27.5 | 285 | 285 | 597.5 | 7.0155 |  | 5.2632 | 1.6667 | 0 | 611.4453 | 32.1813
20 | 5 | 0.1 | 0.5 | 0.34292 | 27.5 | 300 | 300 | 627.5 | 6.8584 |  | 5.2632 | 1.6667 | 0 | 641.2882 | 32.0644
21 | 6 | 0.1 | 0.6 | 0.43507 | 33 | 315 | 315 | 663 | 8.7013 |  | 5.2632 | 1.6667 | 0 | 678.6311 | 32.3158
22 | 6 | 0.1 | 0.6 | 0.42721 | 33 | 330 | 330 | 693 | 8.5442 |  | 5.2632 | 1.6667 | 0 | 708.4741 | 32.2034
23 | 6 | 0.1 | 0.6 | 0.41936 | 33 | 345 | 345 | 723 | 8.3872 |  | 5.2632 | 1.6667 | 0 | 738.317 | 32.1007
24 | 6 | 0.1 | 0.6 | 0.4115 | 33 | 360 | 360 | 753 | 8.2301 |  | 5.2632 | 1.6667 | 0 | 768.1599 | 32.0067
25 | 7 | 0.1 | 0.7 | 0.50365 | 38.5 | 375 | 375 | 788.5 | 10.073 |  | 5.2632 | 1.6667 | 0 | 805.5028 | 32.2201
26 | 7 | 0.1 | 0.7 | 0.4958 | 38.5 | 390 | 390 | 818.5 | 9.9159 |  | 5.2632 | 1.6667 | 0 | 835.3457 | 32.1287
27 | 7 | 0.1 | 0.7 | 0.48794 | 38.5 | 405 | 405 | 848.5 | 9.7588 |  | 5.2632 | 1.6667 | 0 | 865.1887 | 32.044
28 | 7 | 0.1 | 0.7 | 0.48009 | 38.5 | 420 | 420 | 878.5 | 9.6018 |  | 5.2632 | 1.6667 | 0 | 895.0316 | 31.9654
29 | 8 | 0.1 | 0.8 | 0.57223 | 44 | 435 | 435 | 914 | 11.4447 |  | 5.2632 | 1.6667 | 0 | 932.3745 | 32.1508
30 | 8 | 0.1 | 0.8 | 0.56438 | 44 | 450 | 450 | 944 | 11.2876 |  | 5.2632 | 1.6667 | 0 | 962.2174 | 32.0739
31 | 8 | 0.1 | 0.8 | 0.55653 | 44 | 465 | 465 | 974 | 11.1305 |  | 5.2632 | 1.6667 | 0 | 992.0603 | 32.0019
32 | 8 | 0.1 | 0.8 | 0.54867 | 44 | 480 | 480 | 1004 | 10.9734 |  | 5.2632 | 1.6667 | 0 | 1021.9033 | 31.9345
33 | 9 | 0.1 | 0.9 | 0.64082 | 49.5 | 495 | 495 | 1039.5 | 12.8164 |  | 5.2632 | 1.6667 | 0 | 1059.2462 | 32.0984
34 | 9 | 0.1 | 0.9 | 0.63296 | 49.5 | 510 | 510 | 1069.5 | 12.6593 |  | 5.2632 | 1.6667 | 0 | 1089.0891 | 32.032
35 | 9 | 0.1 | 0.9 | 0.62511 | 49.5 | 525 | 525 | 1099.5 | 12.5022 |  | 5.2632 | 1.6667 | 0 | 1118.932 | 31.9695
36 | 9 | 0.1 | 0.9 | 0.61726 | 49.5 | 540 | 540 | 1129.5 | 12.3451 |  | 5.2632 | 1.6667 | 0 | 1148.7749 | 31.9104
Note on L4: Barry Calvert: based on Tatana price for HDC water reticulation renewals Levin project, x 25% for actual drilling time
Note on L49: Barry Calvert: based on Tatana price for HDC water reticulation renewals Levin project, x 25% for actual drilling time